## POF Cover (Required)
PROJECT ORDER FORM
Rev. 18
| Date: |  |  | Specified Engineer:
| Project / Job Name: |  |  | Specification Type:
| Project #: |  |  | Engineer Location:
Location:
| Purchase Order Information |  |  | Customer Information
| Number: |  |  | Company:
Contact and Employee ID:
| Tax Exempt (If YES, attach copy of certificate) |  |  | Telephone:
E-Mail:
| Billing Information, Address, Bank Wire, etc. |  |  | Ship To Address
| Billing Email Address |  |  | Installation Hardware Ship To Address
Ship Installation Hardware in Advance?
Shipping Instructions
| Freight Billing Instructions |  |  | Special Delivery Instructions:
Requested Ship Date:
|  | Account #: |  | Mark Shipment With:
Notes |  |  | Net Total .
Expedite Charge (if applicable) .
Total Billing Amount (pre tax)
Prepaid & Add
Special Instructions - Attached or see Note below.
Third Party
Truck LTL
UPS
Air Freight
Other
Flat
or Equal
Non-Spec
Yes *
No
FedEx
Yes
No

## Table of Contents
TABLE OF CONTENTS
F-1000 Series | F-1000 Insertion Turbine Flow Meter Order Form (Liquid Applications)
F-1500 Insertion Turbine Flow Meter Order Form (Steam Applications)
F-3000 Series | FSM-3 SuperMag Platform Flow Meter Order Form
FT-3400 Insertion Electromagnetic Flow Meter Order Form
FT-3500 Insertion Electromagnetic Flow Meter Order Form (COMING SOON 03/2024)
F-3500 Insertion Electromagnetic Flow Meter Order Form
FT-3100 Inline Electromagnetic Flow Meter Order Form
FT-3200 Inline Electromagnetic Flow Meter Order Form
F-4000 Series | F-4300 Clamp-on Ultrasonic Flow Meter Order Form
FT-4600 Ultrasonic Flow Meter Order Form
F-4600 Ultrasonic Flow Meter Order Form (No Display)
F-2000 Series | F-2600 Inline Vortex Flow Meter Order Form
F-2700 Insertion Vortex Flow Meter Order Form
System-10 BTU Meters | System-10 BTU Meter and F-1000 Turbine Flow Meter Order Form
System-10 BTU Meter and FT-3400 Insertion Electromagnetic Flow Meter Order Form
System-10 BTU Meter and FT-3500 Insertion Electromagnetic Flow Meter Order Form (COMING SOON 03/2024)
System-10 BTU Meter and F-3500 Insertion Electromagnetic Flow Meter Order Form
System-10 BTU Meter and FSM-3 SuperMag Insertion Electromagnetic Flow Meter Order Form
System-10 BTU Meter and FT-3000 Inline Electromagnetic Flow Meter Order Form
System-10 BTU Meter and F-4300 Clamp-on Ultrasonic Flow Meter Order Form
System-10 BTU Meter and FT-4600 Ultrasonic Flow Meter Order Form
System-10 BTU Meter and F-4600 Ultrasonic Flow Meter Order Form
System-20 BTU Meters | System-20 BTU Meter and F-1000 Turbine Flow Meter Order Form
System-20 BTU Meter and FT-3400 Insertion Electromagnetic Flow Meter Order Form
System-20 BTU Meter and FT-3500 Insertion Electromagnetic Flow Meter Order Form (COMING SOON 03/2024)
System-20 BTU Meter and F-3500 Insertion Electromagnetic Flow Meter Order Form
System-20 BTU Meter and FSM-3 SuperMag Insertion Electromagnetic Flow Meter Order Form
System-20 BTU Meter and FT-3000 Inline Electromagnetic Flow Meter Order Form
System-20 BTU Meter and F-4300 Clamp-on Ultrasonic Flow Meter Order Form
System-20 BTU Meter and FT-4600 Ultrasonic Flow Meter Order Form
System-20 BTU Meter and F-4600 Ultrasonic Flow Meter Order Form
System-40 Measurement System | System-40 BTU Measurement System Order Form
Rev. 18

## F-1000
ONICON F-1000 Series Turbine Flow Meters
Please fill out the form starting on left side to right side | [5 empty] | F-1000 Series Model Number Codification F-1ABB-CC-DD-EFGH-SPC* Options selected below will affect pricing
Item | Qty | Meter Tag | START HERE! Application Select from dropdown menu * Indicates optional 316 SS wetted materials required | Nominal Pipe Size Select from dropdown menu | Pipe Material Select from dropdown menu If "Other" option selected, specify the pipe material in the note section | # of Turbines (A) 1 = 1 turbine *2 = 2 turbines * Requires a pipe size ≥ 2.5" | Meter Type (BB) 00 = Insertion 34 = 3/4" Inline 01 = 1" Inline | Output (CC) 00 = Freq & Scaled Pulse 10 = Analog, Freq & Scaled Pulse 11 = Isolated Analog, Freq & Pulse | Pipe Size Range (DD) A1 = 1.25"- 2.5" (clearance ≥ 18") B2 = 1.25"- 4" (clearance ≥ 20") C3 = 2.5"- 10" (clearance ≥ 22") D4 = 2.5"- 16" (clearance ≥ 24") E5 = 2.5"- 22" (clearance ≥ 26") F6 = 2.5"- 72" (clearance ≥ 28") 00 = In-Line | Wetted Materials (E) 1 = Ni Plated Brass *2 = 316 SS 3 = Bronze Body (inline meter only) * Required for certain applications and/or non-metallic pipes | Enclosure (F) 2 = NEMA 4 weathertight enclosure (Default) 3 = NEMA 6 submersible enclosure | Wiring Connection (G) 2 = 10' PVC jacketed cable, pigtail 5 = 10' plenum rated cable w/ DIN connector (not for use with conduit or wet environments) 7 = 10' submersible cable w/ connector | Special Configurations (SPC) 503 = Bluetooth interface | Units Select from dropdown menu | Full Scale Flow Rate Leave Blank for "ONICON Select" or enter custom value or application code | Pipe Schedule Select from dropdown menu If "Other" option selected, specify the pipe schedule in the note section | Installation Hardware Select from dropdown menu If custom kit selected, provide height of valve assy or clearance, etc. in the note section | Optional Peripheral Equipment Leave Blank if NO Peripheral Equipment is required, or enter D-100 model number | Model Number | Description | Note Use Note Field to specify any of the following: Special Pipe Material, Installation Valve Stack Height, Overhead Clearance Restriction, Analog Output Other Than 4-20mA, Special Configuraton, Special Calibration Requirements and Optional Peripheral Equipment Configuration.
1 | [18 empty] | More Information Required
2 | [18 empty] | More Information Required
3 | [18 empty] | More Information Required
4 | [18 empty] | More Information Required
5 | [18 empty] | More Information Required
6 | [18 empty] | More Information Required |  |  | Application |  | Group # |  |  | Model Number | range1 | range2 | range3 | range4 | range5 | range6 | range7 | #Turbine | Pipe Size | Combine | Pipe Size Range | Pipe Size & #turbines | vlookup | Application | Meter type | Pipe matls | Combine | wetted matls | Application&metertype&pipematls | vlookup | Process Adapter (H) 1 = < 150°F 2 = 150°F to < 300°F 3 = NSF (required for domestic water) 9 = Inline Selections based on application and will automatically populate
7 | [18 empty] | More Information Required |  |  | Chilled Water (CHW) | 00 | 1 | 0.75 inches (20 mm) |  |  | A1 | B2 | C3 | D4 | E5 | F6 | 00 | 1 | 0.75 inches (20 mm) | 10.75 inches (20 mm) | range7 |  |  | Chilled Water (CHW) | 00 | Carbon Steel | Chilled Water (CHW)00Carbon Steel | group1
8 | [18 empty] | More Information Required |  |  | Condenser Water (CW) | 34 | 2 | 1 inches (25 mm) | 0 | F-1--0-2- | B2 | C3 | D4 | E5 | F6 |  |  | 1 | 1 inches (25 mm) | 11 inches (25 mm) | range7 |  |  | Condenser Water (CW) | 00 | Carbon Steel | Condenser Water (CW)00Carbon Steel | group1
9 | [18 empty] | More Information Required |  |  | Heating Hot Water (HHW) | 01 | 3 | 1.25 inches (32 mm) | 0 | F-1--0-2- | range2 B2: D4; range3 C3: E5; range4 D4: F6 | 1 | 1.25 inches (32 mm) | 11.25 inches (32 mm) | range1 |  |  | Heating Hot Water (HHW) | 00 | Carbon Steel | Heating Hot Water (HHW)00Carbon Steel | group1
10 | [18 empty] | More Information Required |  |  | Make Up Water (MU) (Non-Potable) |  | 9 | 1.5 inches (40 mm) | 0 | F-1--0-2- | [7 empty] | 1 | 1.5 inches (40 mm) | 11.5 inches (40 mm) | range1 |  |  | Make Up Water (MU) (Non-Potable) | 00 | Carbon Steel | Make Up Water (MU) (Non-Potable)00Carbon Steel | group1 | bar: range2 B2 to range3 C3
[21 empty] | Rev. 18 | Two Pipe Heating and Cooling |  |  | 2 inches (50 mm) | 0 | F-1--0-2- | [7 empty] | 1 | 2 inches (50 mm) | 12 inches (50 mm) | range1 |  |  | Chilled Water (CHW) | 00 | Copper | Chilled Water (CHW)00Copper | group1 | bar: range2 B2
Order Form Instructions: Use the Project Order Form page to convey your contact information, specifying engineer (if applicable), purchase order number, and shipment information or special shipment instructions. Once an item is complete, the associated model number and description will populate. Please contact ONICON Sales, Application Engineering or your local sales representative for assistance with this order form. *Process Adapter (H) selection based on applications. Refer to F-1000 Series Turbine Meter Catalog Sheet for more details. | [21 empty] | * High Temperature Hot Water (HTHW) |  |  | 2.5 inches (65 mm) | 0 | F-1--0-2- | [7 empty] | 1 | 2.5 inches (65 mm) | 12.5 inches (65 mm) | range1 |  |  | Condenser Water (CW) | 00 | Copper | Condenser Water (CW)00Copper | group1
[22 empty] | * Domestic Hot Water (DHW) |  |  | 3 inches (80 mm) | 0 | F-1--0-2- | [7 empty] | 1 | 3 inches (80 mm) | 13 inches (80 mm) | range2 |  |  | Heating Hot Water (HHW) | 00 | Copper | Heating Hot Water (HHW)00Copper | group1
[22 empty] | * Domestic Cold Water (DCW) | 00 |  | 4 inches (100 mm) | 0 | F-1--0-2- | [7 empty] | 1 | 4 inches (100 mm) | 14 inches (100 mm) | range2 |  |  | Make Up Water (MU) (Non-Potable) | 00 | Copper | Make Up Water (MU) (Non-Potable)00Copper | group1
[22 empty] | * Steam Condensate (SC) | 10 |  | 5 inches (125 mm) | 0 | F-1--0-2- | [7 empty] | 1 | 5 inches (125 mm) | 15 inches (125 mm) | range3 |  |  | Chilled Water (CHW) | 00 | Other | Chilled Water (CHW)00Other | group1
To return to the index, click this link | [21 empty] | * Process Water (PrW) | 11 |  | 6 inches (150 mm) | 0 | F-1--0-2- | [7 empty] | 1 | 6 inches (150 mm) | 16 inches (150 mm) | range3 |  |  | Condenser Water (CW) | 00 | Other | Condenser Water (CW)00Other | group1
[22 empty] | * Brine (BW) |  |  | 8 inches (200 mm) | 0 | F-1--0-2- | [7 empty] | 1 | 8 inches (200 mm) | 18 inches (200 mm) | range3 |  |  | Heating Hot Water (HHW) | 00 | Other | Heating Hot Water (HHW)00Other | group1
[22 empty] | * Deionized Water (DIW) |  |  | 10 inches (250 mm) | [9 empty] | 1 | 10 inches (250 mm) | 110 inches (250 mm) | range3 |  |  | Make Up Water (MU) (Non-Potable) | 00 | Other | Make Up Water (MU) (Non-Potable)00Other | group1
[22 empty] | * Reverse Osmosis Water (RO) |  |  | 12 inches (300 mm) | [9 empty] | 1 | 12 inches (300 mm) | 112 inches (300 mm) | range4 |  |  | Chilled Water (CHW) | 00 | PVC | Chilled Water (CHW)00PVC | group2
[22 empty] | * Pool Water |  |  | 14 inches (350 mm) | [9 empty] | 1 | 14 inches (350 mm) | 114 inches (350 mm) | range4 |  |  | Condenser Water (CW) | 00 | PVC | Condenser Water (CW)00PVC | group2
[25 empty] | 16 inches (400 mm) | [9 empty] | 1 | 16 inches (400 mm) | 116 inches (400 mm) | range4 |  |  | Heating Hot Water (HHW) | 00 | PVC | Heating Hot Water (HHW)00PVC | group2
[25 empty] | 18 inches (450 mm) | [9 empty] | 1 | 18 inches (450 mm) | 118 inches (450 mm) | range5 |  |  | Make Up Water (MU) (Non-Potable) | 00 | PVC | Make Up Water (MU) (Non-Potable)00PVC | group2
[22 empty] | GPM, Gallons |  |  | 20 inches (500 mm) | [9 empty] | 1 | 20 inches (500 mm) | 120 inches (500 mm) | range5 |  |  | Chilled Water (CHW) | 00 | Stainless Steel | Chilled Water (CHW)00Stainless Steel | group2
[22 empty] | CF/s, Cubic Feet |  |  | 24 inches (600 mm) | [9 empty] | 1 | 24 inches (600 mm) | 124 inches (600 mm) | range6 |  |  | Condenser Water (CW) | 00 | Stainless Steel | Condenser Water (CW)00Stainless Steel | group2
[22 empty] | L/s, Liters |  |  | > 24 inches ( > 600 mm) | [9 empty] | 1 | > 24 inches ( > 600 mm) | 1> 24 inches ( > 600 mm) | range6 |  |  | Heating Hot Water (HHW) | 00 | Stainless Steel | Heating Hot Water (HHW)00Stainless Steel | group2
[22 empty] | L/s, Cubic Meters | [12 empty] | 2 | 2.5 inches (65 mm) | 22.5 inches (65 mm) | range3 |  |  | Make Up Water (MU) (Non-Potable) | 00 | Stainless Steel | Make Up Water (MU) (Non-Potable)00Stainless Steel | group2
[22 empty] | L/min, Liters | [12 empty] | 2 | 3 inches (80 mm) | 23 inches (80 mm) | range3 |  |  | Chilled Water (CHW) | 34 | Carbon Steel | Chilled Water (CHW)34Carbon Steel | group3
[22 empty] | L/min, Cubic Meters | [12 empty] | 2 | 4 inches (100 mm) | 24 inches (100 mm) | range3 |  |  | Condenser Water (CW) | 34 | Carbon Steel | Condenser Water (CW)34Carbon Steel | group3
[35 empty] | 2 | 5 inches (125 mm) | 25 inches (125 mm) | range3 |  |  | Heating Hot Water (HHW) | 34 | Carbon Steel | Heating Hot Water (HHW)34Carbon Steel | group3
[35 empty] | 2 | 6 inches (150 mm) | 26 inches (150 mm) | range3 |  |  | Make Up Water (MU) (Non-Potable) | 34 | Carbon Steel | Make Up Water (MU) (Non-Potable)34Carbon Steel | group3
[35 empty] | 2 | 8 inches (200 mm) | 28 inches (200 mm) | range3 |  |  | Chilled Water (CHW) | 01 | Carbon Steel | Chilled Water (CHW)01Carbon Steel | group3
[35 empty] | 2 | 10 inches (250 mm) | 210 inches (250 mm) | range3 |  |  | Condenser Water (CW) | 01 | Carbon Steel | Condenser Water (CW)01Carbon Steel | group3
[35 empty] | 2 | 12 inches (300 mm) | 212 inches (300 mm) | range4 |  |  | Heating Hot Water (HHW) | 01 | Carbon Steel | Heating Hot Water (HHW)01Carbon Steel | group3
[35 empty] | 2 | 14 inches (350 mm) | 214 inches (350 mm) | range4 |  |  | Make Up Water (MU) (Non-Potable) | 01 | Carbon Steel | Make Up Water (MU) (Non-Potable)01Carbon Steel | group3
[35 empty] | 2 | 16 inches (400 mm) | 216 inches (400 mm) | range4 |  |  | * High Temperature Hot Water (HTHW) | 00 | Carbon Steel | * High Temperature Hot Water (HTHW)00Carbon Steel | group2
[35 empty] | 2 | 18 inches (450 mm) | 218 inches (450 mm) | range5 |  |  | * Domestic Hot Water (DHW) | 00 | Carbon Steel | * Domestic Hot Water (DHW)00Carbon Steel | group2
[35 empty] | 2 | 20 inches (500 mm) | 220 inches (500 mm) | range5 |  |  | * Domestic Cold Water (DCW) | 00 | Carbon Steel | * Domestic Cold Water (DCW)00Carbon Steel | group2
[35 empty] | 2 | 24 inches (600 mm) | 224 inches (600 mm) | range6 |  |  | * Steam Condensate (SC) | 00 | Carbon Steel | * Steam Condensate (SC)00Carbon Steel | group2
[35 empty] | 2 | > 24 inches ( > 600 mm) | 2> 24 inches ( > 600 mm) | range6 |  |  | * Process Water (PrW) | 00 | Carbon Steel | * Process Water (PrW)00Carbon Steel | group2
[41 empty] | * Brine (BW) | 00 | Carbon Steel | * Brine (BW)00Carbon Steel | group2
[41 empty] | * Deionized Water (DIW) | 00 | Carbon Steel | * Deionized Water (DIW)00Carbon Steel | group2
[41 empty] | * Reverse Osmosis Water (RO) | 00 | Carbon Steel | * Reverse Osmosis Water (RO)00Carbon Steel | group2
[41 empty] | * Pool Water | 00 | Carbon Steel | * Pool Water00Carbon Steel | group2
[41 empty] | Chilled Water (CHW) | 34 | Copper | Chilled Water (CHW)34Copper | group3
[41 empty] | Condenser Water (CW) | 34 | Copper | Condenser Water (CW)34Copper | group3
[41 empty] | Heating Hot Water (HHW) | 34 | Copper | Heating Hot Water (HHW)34Copper | group3
[41 empty] | Make Up Water (MU) (Non-Potable) | 34 | Copper | Make Up Water (MU) (Non-Potable)34Copper | group3
[41 empty] | Chilled Water (CHW) | 01 | Copper | Chilled Water (CHW)01Copper | group3
[41 empty] | Condenser Water (CW) | 01 | Copper | Condenser Water (CW)01Copper | group3
[41 empty] | Heating Hot Water (HHW) | 01 | Copper | Heating Hot Water (HHW)01Copper | group3
[41 empty] | Make Up Water (MU) (Non-Potable) | 01 | Copper | Make Up Water (MU) (Non-Potable)01Copper | group3
[41 empty] | * High Temperature Hot Water (HTHW) | 00 | Copper | * High Temperature Hot Water (HTHW)00Copper | group2
[41 empty] | * Domestic Hot Water (DHW) | 00 | Copper | * Domestic Hot Water (DHW)00Copper | group2
[41 empty] | * Domestic Cold Water (DCW) | 00 | Copper | * Domestic Cold Water (DCW)00Copper | group2
[41 empty] | * Steam Condensate (SC) | 00 | Copper | * Steam Condensate (SC)00Copper | group2
[41 empty] | * Process Water (PrW) | 00 | Copper | * Process Water (PrW)00Copper | group2
[41 empty] | * Brine (BW) | 00 | Copper | * Brine (BW)00Copper | group2
[41 empty] | * Deionized Water (DIW) | 00 | Copper | * Deionized Water (DIW)00Copper | group2
[41 empty] | * Reverse Osmosis Water (RO) | 00 | Copper | * Reverse Osmosis Water (RO)00Copper | group2
[41 empty] | * Pool Water | 00 | Copper | * Pool Water00Copper | group2
[41 empty] | Chilled Water (CHW) | 34 | Other | Chilled Water (CHW)34Other | group3
[41 empty] | Condenser Water (CW) | 34 | Other | Condenser Water (CW)34Other | group3
[41 empty] | Heating Hot Water (HHW) | 34 | Other | Heating Hot Water (HHW)34Other | group3
[41 empty] | Make Up Water (MU) (Non-Potable) | 34 | Other | Make Up Water (MU) (Non-Potable)34Other | group3
[41 empty] | Chilled Water (CHW) | 01 | Other | Chilled Water (CHW)01Other | group3
[41 empty] | Condenser Water (CW) | 01 | Other | Condenser Water (CW)01Other | group3
[41 empty] | Heating Hot Water (HHW) | 01 | Other | Heating Hot Water (HHW)01Other | group3
[41 empty] | Make Up Water (MU) (Non-Potable) | 01 | Other | Make Up Water (MU) (Non-Potable)01Other | group3
[41 empty] | * High Temperature Hot Water (HTHW) | 00 | Other | * High Temperature Hot Water (HTHW)00Other | group2
[41 empty] | * Domestic Hot Water (DHW) | 00 | Other | * Domestic Hot Water (DHW)00Other | group2
[41 empty] | * Domestic Cold Water (DCW) | 00 | Other | * Domestic Cold Water (DCW)00Other | group2
[41 empty] | * Steam Condensate (SC) | 00 | Other | * Steam Condensate (SC)00Other | group2
[41 empty] | * Process Water (PrW) | 00 | Other | * Process Water (PrW)00Other | group2
[41 empty] | * Brine (BW) | 00 | Other | * Brine (BW)00Other | group2
[41 empty] | * Deionized Water (DIW) | 00 | Other | * Deionized Water (DIW)00Other | group2
[41 empty] | * Reverse Osmosis Water (RO) | 00 | Other | * Reverse Osmosis Water (RO)00Other | group2
[41 empty] | * Pool Water | 00 | Other | * Pool Water00Other | group2
[41 empty] | Chilled Water (CHW) | 34 | PVC | Chilled Water (CHW)34PVC | group3
[41 empty] | Condenser Water (CW) | 34 | PVC | Condenser Water (CW)34PVC | group3
[41 empty] | Heating Hot Water (HHW) | 34 | PVC | Heating Hot Water (HHW)34PVC | group3
[41 empty] | Make Up Water (MU) (Non-Potable) | 34 | PVC | Make Up Water (MU) (Non-Potable)34PVC | group3
[41 empty] | Chilled Water (CHW) | 01 | PVC | Chilled Water (CHW)01PVC | group3
[41 empty] | Condenser Water (CW) | 01 | PVC | Condenser Water (CW)01PVC | group3
[41 empty] | Heating Hot Water (HHW) | 01 | PVC | Heating Hot Water (HHW)01PVC | group3
[41 empty] | Make Up Water (MU) (Non-Potable) | 01 | PVC | Make Up Water (MU) (Non-Potable)01PVC | group3
[41 empty] | * High Temperature Hot Water (HTHW) | 00 | PVC | * High Temperature Hot Water (HTHW)00PVC | group2
[41 empty] | * Domestic Hot Water (DHW) | 00 | PVC | * Domestic Hot Water (DHW)00PVC | group2
[41 empty] | * Domestic Cold Water (DCW) | 00 | PVC | * Domestic Cold Water (DCW)00PVC | group2
[41 empty] | * Steam Condensate (SC) | 00 | PVC | * Steam Condensate (SC)00PVC | group2
[41 empty] | * Process Water (PrW) | 00 | PVC | * Process Water (PrW)00PVC | group2
[41 empty] | * Brine (BW) | 00 | PVC | * Brine (BW)00PVC | group2
[41 empty] | * Deionized Water (DIW) | 00 | PVC | * Deionized Water (DIW)00PVC | group2
[41 empty] | * Reverse Osmosis Water (RO) | 00 | PVC | * Reverse Osmosis Water (RO)00PVC | group2
[41 empty] | * Pool Water | 00 | PVC | * Pool Water00PVC | group2
[41 empty] | Chilled Water (CHW) | 34 | Stainless Steel | Chilled Water (CHW)34Stainless Steel | group3
[41 empty] | Condenser Water (CW) | 34 | Stainless Steel | Condenser Water (CW)34Stainless Steel | group3
[41 empty] | Heating Hot Water (HHW) | 34 | Stainless Steel | Heating Hot Water (HHW)34Stainless Steel | group3
[41 empty] | Make Up Water (MU) (Non-Potable) | 34 | Stainless Steel | Make Up Water (MU) (Non-Potable)34Stainless Steel | group3
[41 empty] | Chilled Water (CHW) | 01 | Stainless Steel | Chilled Water (CHW)01Stainless Steel | group3
[41 empty] | Condenser Water (CW) | 01 | Stainless Steel | Condenser Water (CW)01Stainless Steel | group3
[41 empty] | Heating Hot Water (HHW) | 01 | Stainless Steel | Heating Hot Water (HHW)01Stainless Steel | group3
[41 empty] | Make Up Water (MU) (Non-Potable) | 01 | Stainless Steel | Make Up Water (MU) (Non-Potable)01Stainless Steel | group3
[41 empty] | * High Temperature Hot Water (HTHW) | 00 | Stainless Steel | * High Temperature Hot Water (HTHW)00Stainless Steel | group2
[41 empty] | * Domestic Hot Water (DHW) | 00 | Stainless Steel | * Domestic Hot Water (DHW)00Stainless Steel | group2
[41 empty] | * Domestic Cold Water (DCW) | 00 | Stainless Steel | * Domestic Cold Water (DCW)00Stainless Steel | group2
[41 empty] | * Steam Condensate (SC) | 00 | Stainless Steel | * Steam Condensate (SC)00Stainless Steel | group2
[41 empty] | * Process Water (PrW) | 00 | Stainless Steel | * Process Water (PrW)00Stainless Steel | group2
[41 empty] | * Brine (BW) | 00 | Stainless Steel | * Brine (BW)00Stainless Steel | group2
[41 empty] | * Deionized Water (DIW) | 00 | Stainless Steel | * Deionized Water (DIW)00Stainless Steel | group2
[41 empty] | * Reverse Osmosis Water (RO) | 00 | Stainless Steel | * Reverse Osmosis Water (RO)00Stainless Steel | group2
[41 empty] | * Pool Water | 00 | Stainless Steel | * Pool Water00Stainless Steel | group2

## FT-3400
ONICON FT-3400 Insertion Electromagnetic Flow Meters (No Display)
Please fill out the form starting on left side to right side |  |  |  |  | FT-3400 Model Number Codification FT-3400-ABC-DEEF Options selected below might affect the price
Item | Meter Tag | START HERE! Application Select from the dropdown menu | Nominal Pipe Size Select from dropdown menu | Pipe Material Select from the dropdown menu If "Other" option selected, specify the pipe material, pipe schedule, ID/OD in the note section | Meter Configuration & I/O (A) Select from the dropdown menu 1 = Flowmeter w/ Freq, Pulse, Iso Analog, 24V AC/DC 2 = Flowmeter w/ Freq, Pulse, Iso Analog, Bidirectional Contact, 24V AC/DC | Communications (B) Select from the dropdown menu 0 = No communications module | Bluetooth ( C) Select from the dropdown menu 0 = No Bluetooth module | Enclosure Type and Process Connection (D) Select from the dropdown menu 1 = NEMA 4 Enclosure with 10' PVC Cable 2 = NEMA 4 Enclosure with 25' PVC Cable | Pipe Size Range and Meter Length (EE) Select from the dropdown menu C3 = 3" - 10" (18" stem) D4 = 3" - 16" (20" stem) E5 = 3" - 22" (22" stem) F6 = 3" - 72" (24" stem) F7 = 3" - 72" (26" stem) F8 = 3" - 72" (28" stem) G1 = 12" - 72" (30" stem) G2 = 12" - 72" (34" stem) Stem length might change depending on the pipe and installation kit selected. | Temperature Range and Wetted Material (F) Select from the dropdown menu 1 = Temp < 150°F, 316 SS, XAREC, Viton 2 = Temp < 250°F, 316 SS, XAREC, FKM, Viton 3 = Temp < 180°F, 316 SS, XAREC, EPDM, NSF rated | Units Select from the dropdown menu | Full Scale Flow Rate Leave Blank for "ONICON Select" or enter custom value or application code | Pipe Schedule Select from the dropdown menu | Analog Signal Select from the dropdown menu | Installation Hardware Select from the dropdown menu If no kit selected, provide height of valve assy or clearance, etc. in the note section | Optional Peripheral Equipment Leave Blank if NO Peripheral Equipment is required, or enter D-100 model number | Model Number | Description | Note Use Note Field to specify any of the following: Special Pipe Material, Installation Valve Stack Height, Overhead Clearance Restriction, Special Configuraton, Special Calibration Requirements and Optional Peripheral Equipment Configuration.
[20 empty] | Pipe Size |  | Vlookup | Pipe Size Range | rangeM | rangeN | rangeO | rangeP | Application |  | Vlookup | setM | setN | setO | setP | GPM, Gallons | Model Number | Pipe Material | Carbon Steel/PVC | Copper | Stainless Steel | Ductile Iron Lined | HDPE/PPR | Other | Analog Signal
1 | [16 empty] | More Information Required |  |  | 3 inches (80 mm) | rangeM |  | C3 | C3 | D4 | E5 | F6 | Chilled Water (CHW) | setM |  | 1 | 2 | 3 | 1 | CF/s, Cubic Feet | FT-3400-- | Carbon Steel | Schedule 40 | Type L | Schedule 10S | Pressure Class 350 | SDR: 11.0 | Provide ID/OD and pipe materials in the Note section | 4-20mA and 2-10V (Default)
2 | [16 empty] | More Information Required |  |  | 4 inches (100 mm) | rangeM |  | D4 | D4 | E5 | F6 | F7 | Heating Hot Water (HHW) | setN |  |  |  |  | 2 | L/s, Liters | FT-3400-- | PVC | Schedule 80 | Type M | Schedule 40S | Pressure Class 300 | SDR: 4.4 | Provide ID/OD in the Note section | 4-20mA and 1-5V
3 | [16 empty] | More Information Required |  |  | 5 inches (125 mm) | rangeM |  | E5 | E5 | F6 | F7 | F8 | Condenser Water (CW) | setM |  |  |  |  | 3 | L/s, Cubic Meters | FT-3400-- | Copper | Schedule Standard | Type K | Schedule 5S | Thickness Class 50 | SDR: 17.6 |  | 4-20mA and 0-10V
4 | [16 empty] | More Information Required |  |  | 6 inches (150 mm) | rangeM |  | F6 | F6 | F7 | F8 | G1 | Domestic Hot Water (DHW) | setO | [5 empty] | L/min, Liters | FT-3400-- | Stainless Steel | Schedule 10 | Customer Copper TEE (1" outlet) |  | Thickness Class 51 | SDR: 9.0 |  | 4-20mA and 0-5V
5 | [16 empty] | More Information Required |  |  | 8 inches (200 mm) | rangeM |  | F7 | F7 | F8 | G1 | G2 | Domestic Cold Water (DCW) | setO | [5 empty] | L/min, Cubic Meters | FT-3400-- | Ductile Iron Lined | Schedule 40S | Customer Copper TEE (1.5" outlet) |  | Thickness Class 52 | SDR: 21.0
6 | [16 empty] | More Information Required |  |  | 10 inches (250 mm) | rangeM |  | F8 | F8 | G1 | G2 |  | Process Water (PrW) | setP | [6 empty] | FT-3400-- | HDPE/PPR |  | NSF ONICON Copper TEE |  | Thickness Class 53 | SDR: 15.5
7 | [16 empty] | More Information Required |  |  | 12 inches (300 mm) | rangeN |  | G1 |  | G2 |  |  | Brine (BW) | setM | [6 empty] | FT-3400-- | Other Conductive Pipes |  |  |  | Thickness Class 54
8 | [16 empty] | More Information Required |  |  | 14 inches (350 mm) | rangeN |  | G2 |  |  |  |  | Pool Water | setP | [6 empty] | FT-3400-- | Other Nonconductive Pipes |  |  |  | Thickness Class 55
9 | [16 empty] | More Information Required |  |  | 16 inches (400 mm) | rangeN | [6 empty] | Heat Thermal Storage | setN | [6 empty] | FT-3400-- | Other Plastic Pipes |  |  |  | Thickness Class 56
10 | [16 empty] | More Information Required |  |  | 18 inches (450 mm) | rangeO | [6 empty] | Cold Thermal Storage | setM | [6 empty] | FT-3400--
Order Form Instructions: Use the Project Order Form page to convey your contact information, specifying engineer (if applicable), purchase order number, and shipment information or special shipment instructions. Once an item is complete, the associated model number and description will populate. Please contact ONICON Sales, Application Engineering or your local sales representative for assistance with this order form. | [18 empty] | Rev. 18 | 20 inches (500 mm) | rangeO | [6 empty] | Heat Decouple Bypass | setN
[20 empty] | 24 inches (600 mm) | rangeP | [6 empty] | Cold Decouple Bypass | setM
[20 empty] | 26 inches (650 mm) | rangeP | [6 empty] | Make-up Water | setM
To return to the meter selection, click this link | [19 empty] | 28 inches (700 mm) | rangeP | [6 empty] | Two Pipe Heating & Cooling | setN
[20 empty] | 30 inches (750 mm) | rangeP
[20 empty] | 32 inches (800 mm) | rangeP
[20 empty] | 34 inches (850 mm) | rangeP
[20 empty] | 36 inches (900 mm) | rangeP
[20 empty] | 40 inches (1000 mm) | rangeP
[20 empty] | 42 inches (1050 mm) | rangeP
[20 empty] | 48 inches (1200 mm) | rangeP
[20 empty] | 56 inches (1400 mm) | rangeP
[20 empty] | 60 inches (1500 mm) | rangeP
[20 empty] | 72 inches (1800 mm) | rangeP

## FT-3500 (hidden)
ONICON FT-3500 Insertion Electromagnetic Flow Meters
Please fill out the form starting on left side to right side | [5 empty] | FT-3500 Model Number Codification FT-3500-ABC-DEEF-SPC Options selected below might affect the price
Item | Qty | Meter Tag | START HERE! Application Select from the dropdown menu | Nominal Pipe Size Select from dropdown menu | Pipe Material Select from dropdown menu If "Other" option selected, specify the pipe material, pipe schedule, ID/OD in the note section | Meter Configuration & I/O (A) Select from the dropdown menu 1 = Flow meter w/ remote display (2) AO, (3) DO/DIs, (1) Frq Out, & (2) AI 2 = Flow & Energy meter w/ remote display (2) AO, (3) DO/DIs, (1) Frq. Out , & (2) AI | Communications (B) Select from the dropdown menu 0 = No communications module 1 = RS-485 & IP communications | Bluetooth ( C) Select from the dropdown menu 0 = No Bluetooth module | Enclosure Type and Process Connection (D) Select from the dropdown menu 0 = NEMA4 xmitter encl / NEMA6 wetted sensor encl, with ½” NPT weathertight cond adapters (Default) 1 = NEMA4 xmitter encl / NEMA6 wetted sensor encl, with strain relief cord grip | Pipe Size Range and Meter Length (EE) Select from the dropdown menu C3 = 3" - 10" (18" stem) D4 = 3" - 16" (20" stem) E5 = 3" - 22" (22" stem) F6 = 3" - 72" (24" stem) F7 = 3" - 72" (26" stem) F8 = 3" - 72" (28" stem) G1 = 12" - 72" (30" stem) G2 = 12" - 72" (34" stem) | Wetted Material (F) Select from the dropdown menu 1 = Temp < 150°F, 316 SS, XAREC, Viton 2 = Temp < 250°F, 316 SS, XAREC, FKM, Viton 3 = Temp < 180°F, 316 SS, XAREC, EPDM, NSF rated | Special Configurations (SPC) None = Uni-directional flow (default) 108 = Bi-directional calibration | Remote Cable (Required) Select from the dropdown menu | Temperature Sensors (Require for Meter Configuration A = 2 only) Select from the dropdown menu | Units Select from the dropdown menu | Full Scale Flow Rate Leave Blank for "ONICON Select" or enter custom value or application code | Pipe Schedule Select from the dropdown menu | Installation Hardware Select from the dropdown menu If no kit selected, provide height of valve assy or clearance, etc. in the note section | Model Number | Description | Note Use Note Field to specify any of the following: Special Pipe Material, Installation Valve Stack Height, Overhead Clearance Restriction, Special Configuraton, Special Calibration Requirements and Optional Peripheral Equipment Configuration.
[22 empty] | Pipe Size |  | Vlookup | Pipe Size Range | rangeA | rangeB | rangeC | rangeD | Model Number | Model Number (without SPC) | Unit | Application |  | Vlookup | setA | setB | setC | setD | Cable | Temp Sensors | SPC | Meter Configuration | Pipe Material | Carbon Steel/PVC | Copper | Stainless Steel | Ductile Iron Lined | HDPE/PPR | Other
1 | [18 empty] | More Information Required |  |  | 3 inches (80 mm) | rangeA |  | C3 | C3 | D4 | E5 | F6 | FT-3500-- | FT-3500-- | GPM, Gallons | Chilled Water (CHW) | setA |  | 1 | 2 | 3 | 1 | 25 ft. | ONICON Temperature Sensors (Solid State) | -108 | 1 | Carbon Steel | Schedule 40 | Type L | Schedule 10S | Pressure Class 350 | SDR: 11.0 | Provide ID/OD and pipe materials in the Note section
2 | [18 empty] | More Information Required |  |  | 4 inches (100 mm) | rangeA |  | D4 | D4 | E5 | F6 | F7 | FT-3500-- | FT-3500-- | CF/s, Cubic Feet | Heating Hot Water (HHW) | setB |  |  |  |  | 2 | 50 ft. | RTD Temperature Sensors | None | 2 | PVC | Schedule 80 | Type M | Schedule 40S | Pressure Class 300 | SDR: 4.4 | Provide ID/OD in the Note section
3 | [18 empty] | More Information Required |  |  | 5 inches (125 mm) | rangeA |  | E5 | E5 | F6 | F7 | F8 | FT-3500-- | FT-3500-- | L/s, Liters | Condenser Water (CW) | setA |  |  |  |  | 3 | 100 ft. | Other |  |  | Copper | Schedule Standard | Type K | Schedule 5S | Thickness Class 50 | SDR: 17.6
4 | [18 empty] | More Information Required |  |  | 6 inches (150 mm) | rangeA |  | F6 | F6 | F7 | F8 | G1 | FT-3500-- | FT-3500-- | L/s, Cubic Meters | Domestic Hot Water (DHW) | setC | [5 empty] | 150 ft. | N/A |  |  | Stainless Steel | Schedule 10 | Customer Copper TEE (1" outlet) |  | Thickness Class 51 | SDR: 9.0
5 | [18 empty] | More Information Required |  |  | 8 inches (200 mm) | rangeA |  | F7 | F7 | F8 | G1 | G2 | FT-3500-- | FT-3500-- | L/min, Liters | Domestic Cold Water (DCW) | setC | [5 empty] | 200 ft. |  |  |  | Ductile Iron Lined | Schedule 40S | Customer Copper TEE (1.5" outlet) |  | Thickness Class 52 | SDR: 21.0
6 | [18 empty] | More Information Required |  |  | 10 inches (250 mm) | rangeA |  | F8 | F8 | G1 | G2 |  | FT-3500-- | FT-3500-- | L/min, Cubic Meters | Process Water (PrW) | setD | [9 empty] | HDPE/PPR |  | NSF ONICON Copper TEE |  | Thickness Class 53 | SDR: 15.5
7 | [18 empty] | More Information Required |  |  | 12 inches (300 mm) | rangeB |  | G1 |  | G2 |  |  | FT-3500-- | FT-3500-- | BTU | Brine (BW) | setA | [9 empty] | Other Conductive Pipes |  |  |  | Thickness Class 54
8 | [18 empty] | More Information Required |  |  | 14 inches (350 mm) | rangeB |  | G2 |  |  |  |  | FT-3500-- | FT-3500-- | TONHR | Pool Water | setD | [9 empty] | Other Nonconductive Pipes |  |  |  | Thickness Class 55
9 | [18 empty] | More Information Required |  |  | 16 inches (400 mm) | rangeB | [6 empty] | FT-3500-- | FT-3500-- | KW | Heat Thermal Storage | setB | [9 empty] | Other Plastic Pipes |  |  |  | Thickness Class 56
10 | [18 empty] | More Information Required |  |  | 18 inches (450 mm) | rangeC | [6 empty] | FT-3500-- | FT-3500-- |  | Cold Thermal Storage | setA
Order Form Instructions: Use the Project Order Form page to convey your contact information, specifying engineer (if applicable), purchase order number, and shipment information or special shipment instructions. Once an item is complete, the associated model number and description will populate. Please contact ONICON Sales, Application Engineering or your local sales representative for assistance with this order form. | [20 empty] | Rev. 18 | 20 inches (500 mm) | rangeC | [9 empty] | Heat Decouple Bypass | setB
[22 empty] | 24 inches (600 mm) | rangeD | [9 empty] | Cold Decouple Bypass | setA
[22 empty] | 26 inches (650 mm) | rangeD | [9 empty] | Make-up Water | setA
To return to the meter selection, click this link | [21 empty] | 28 inches (700 mm) | rangeD | [9 empty] | Two Pipe Heating & Cooling | setB
[22 empty] | 30 inches (750 mm) | rangeD
[22 empty] | 32 inches (800 mm) | rangeD
[22 empty] | 34 inches (850 mm) | rangeD
[22 empty] | 36 inches (900 mm) | rangeD
[22 empty] | 40 inches (1000 mm) | rangeD
[22 empty] | 42 inches (1050 mm) | rangeD
[22 empty] | 48 inches (1200 mm) | rangeD
[22 empty] | 56 inches (1400 mm) | rangeD
[22 empty] | 60 inches (1500 mm) | rangeD
[22 empty] | 72 inches (1800 mm) | rangeD

## F-3500
ONICON F-3500 Insertion Electromagnetic Flow Meters
Please fill out the form starting on left side to right side | [5 empty] | F-3500 Model Number Codification F-3500-BB-CC-DEFG Options selected below might affect the price
Item | Qty | Meter Tag | START HERE! Application Select from dropdown menu | Nominal Pipe Size Select from dropdown menu | Pipe Material Select from dropdown menu If "Other" option selected, specify the pipe material in the note section | Output (BB) Select from dropdown menu 11 = Freq, Pulse & Iso Analog | Pipe Size Range (CC) A1 = 1.25"- 2.5" -Small Pipe (clearance ≥ 20") | Process Connection (D) 1 = 1" NPT adapter, 3/8" stem | Wetted Material (E) 3 = 316 SS, XAREC, EPDM, NSF Rated | Enclosure (F) 1 = NEMA 4 weathertight enclosure | Wiring Connection (G) 1 = 10' PVC Cable | Units Select from dropdown menu | Full Scale Flow Rate Leave Blank for "ONICON Select" or enter custom value or application code | Pipe Schedule Select from dropdown menu If "Other" option selected, specify the pipe schedule in the note section | Analog Signal 4-20 mA (Default) 0-10 V 0-5 V | Installation Hardware Select from dropdown menu If no kit selected, provide height of valve assy or clearance, etc. in the note section | Optional Peripheral Equipment Leave Blank if NO Peripheral Equipment is required, or enter D-100 model number | Model Number | Description | Note Use Note Field to specify any of the following: Special Pipe Material, Installation Valve Stack Height, Overhead Clearance Restriction, Special Configuraton, Special Calibration Requirements and Optional Peripheral Equipment Configuration.
[28 empty] | Pipe Material | Carbon Steel/PVC | Copper | Stainless Steel | Ductile Iron Lined | HDPE/PPR | Other
1 | [17 empty] | More Information Required | [9 empty] | Carbon Steel | Schedule 40 | Type L | Schedule 10S | Pressure Class 350 | SDR: 11.0 | Provide ID/OD and pipe materials in the Note section
2 | [17 empty] | More Information Required | [9 empty] | PVC | Schedule 80 | Type M | Schedule 40S | Pressure Class 300 | SDR: 4.4 | Provide ID/OD in the Note section
3 | [17 empty] | More Information Required | [9 empty] | Copper | Schedule Standard | Type K | Schedule 5S | Thickness Class 50 | SDR: 17.6
4 | [17 empty] | More Information Required | [9 empty] | Stainless Steel | Schedule 10 | Customer Copper TEE (1" outlet) |  | Thickness Class 51 | SDR: 9.0
5 | [17 empty] | More Information Required |  |  | A1 | 1.25 inches (32 mm) | Chilled Water (CHW) | 1 |  | Model Number | GPM, Gallons | Ductile Iron Lined | Schedule 40S | Customer Copper TEE (1.5" outlet) |  | Thickness Class 52 | SDR: 21.0
6 | [17 empty] | More Information Required |  |  | C3 | 1.5 inches (40 mm) | Heating Hot Water (HHW) | 2 |  |  | CF/s, Cubic Feet | HDPE/PPR |  | NSF ONICON Copper TEE |  | Thickness Class 53 | SDR: 15.5
7 | [17 empty] | More Information Required |  |  | D4 | 2 inches (50 mm) | Condenser Water (CW) | 3 | 0 | F-3500--0-111 | L/s, Liters | Other Conductive Pipes |  |  |  | Thickness Class 54
8 | [17 empty] | More Information Required |  |  | E5 | 2.5 inches (65 mm) | Domestic Hot Water (DHW) |  | 0 | F-3500--0-111 | L/s, Cubic Meters | Other Nonconductive Pipes |  |  |  | Thickness Class 55
9 | [17 empty] | More Information Required |  |  | F6 | 3 inches (80 mm) | Domestic Cold Water (DCW) | 11 | 0 | F-3500--0-111 | L/min, Liters | Other Plastic Pipes |  |  |  | Thickness Class 56
10 | [17 empty] | More Information Required |  |  |  | 4 inches (100 mm) | Process Water (PrW) | 12 | 0 | F-3500--0-111 | L/min, Cubic Meters
Order Form Instructions: Use the Project Order Form page to convey your contact information, specifying engineer (if applicable), purchase order number, and shipment information or special shipment instructions. Once an item is complete, the associated model number and description will populate. Please contact ONICON Sales, Application Engineering or your local sales representative for assistance with this order form. | [19 empty] | Rev. 18 |  | 5 inches (125 mm) | Brine (BW) |  | 0 | F-3500--0-111
[22 empty] | 6 inches (150 mm) | Pool Water |  | 0 | F-3500--0-111
[22 empty] | 8 inches (200 mm) | Thermal Storage |  | 0 | F-3500--0-111
To return to the index, click this link | [21 empty] | 10 inches (250 mm) | Decoupled- By Pass |  | 0 | F-3500--0-111
[22 empty] | 12 inches (300 mm) |  |  | 0 | F-3500--0-111
[22 empty] | 14 inches (350 mm) |  |  | 0 | F-3500--0-111
16 inches (400 mm)
18 inches (450 mm)
20 inches (500 mm)
24 inches (600 mm)
> 24 inches ( > 600 mm)

## FSM-3
ONICON FSM-3 SuperMag Flow Meters
Please fill out the form starting on left side to right side |  |  |  |  | Model Number Codification FSM-3ABCC-DEFG-HHI-JKL Options selected below might affect the price
Item | Qty | Meter Tag | Application Select from dropdown menu | Pipe Material Select from dropdown menu | Meter Type & Function (AB) BF = Insertion flow meter, fixed pipe size CF = Insertion flow meter, fixed pipe size w/ network communications | Meter Style/ Size (CC) 06 = 6" fixed insertion 08 = 8" fixed insertion 10 = 10" fixed insertion 12 = 12" fixed insertion | Output Configuration (DE) 10 = One (1) active AO, one (1) freq. output & three (3) DOs (where AB = BF) 31 = Two (2) active AOs, two (2) AIs, one (1) RTD input, one (1) freq. output, three (3) configurable DIs or DOs & RS485 or IP serial comms (BACnet) (where AB = CF) | Enclosure (FG) 21 = 24 VAC/VDC remote NEMA 4 enclosure w/ display | Pipe Size Range/ Meter Length (HH) FA = 6" pipe, 40" meter length FB = 8" pipe, 44" meter length FC = 10" pipe, 48" meter length FD = 12" pipe, 52" meter length | Wiring Connection (I) 3 = Remote mount, terminal block | Mechanical Configuration (JKL) 131 = SS stem, SS process conection, Delrin/ NSF (potable water up to 140°F) (where AB = BF) 141 = SS stem, SS process connection, PSU/ HT (heating hot water up to 250°F) (where AB = BF) 231 = SS stem, SS process connection, Delrin/ NSF (potable water up to 140°F) (where AB = CF) 241 = SS stem, SS process connection, PSU/ HT (heating hot water up to 250°F) (where AB = CF) | Units Select from dropdown menu | Full Scale Flow Rate Leave Blank for "ONICON Select" or enter custom value or application code | Pipe Schedule Select from dropdown menu | Installation Hardware Select from dropdown menu If custom kit selected, provide height of valve assy or clearance, etc. in the note section | Model Number | Description | Note Use Note Field to specify any of the following: Special Pipe Material, Installation Valve Stack Height, Overhead Clearance Restriction, Special Configuraton, and Special Calibration Requirements. | Model Number
1 | [15 empty] | More Information Required |  |  | FSM-3---
2 | [15 empty] | More Information Required |  |  | FSM-3---
3 | [15 empty] | More Information Required |  |  | FSM-3---
4 | [15 empty] | More Information Required |  |  | FSM-3---
5 | [15 empty] | More Information Required |  |  | FSM-3---
6 | [15 empty] | More Information Required |  |  | FSM-3---
7 | [15 empty] | More Information Required |  |  | FSM-3---
8 | [15 empty] | More Information Required |  |  | FSM-3---
9 | [15 empty] | More Information Required |  |  | FSM-3---
10 | [15 empty] | More Information Required |  |  | FSM-3---
Rev. 18
Order Form Instructions: Use the Project Order Form page to convey your contact information, specifying engineer (if applicable), purchase order number, and shipment information or special shipment instructions. Once an item is complete, the associated model number and description will populate. Please contact ONICON Sales, Application Engineering or your local sales representative for assistance with this order form.
To return to the index, click this link

## FT-3100
ONICON FT-3100 Inline Electromagnetic Flow Meters
Please fill out the form starting on left side to right side |  |  |  |  | FT-3100 Model Number Codification FT-3AGG-HIJKL-BCDE Options selected below might affect the price
Item | Qty | Meter Tag | Application Select from dropdown menu * Conductivities > 5µS | Pipe Material Select from dropdown menu If "Other" option selected, specify the pipe material in the note section | Transmitter Series (A) 1 = Basic Transmitter | Meter Size (GG) Flanged/ Wafer Models 01 = 1" (25 mm) 15 = 1.5" (40 mm) 02 = 2" (50 mm) 25 = 2.5" (65 mm) 03 = 3" (80 mm) 04 = 4" (100 mm) 05 = 5" (125 mm) 06 = 6" (150 mm) 08 = 8" (200 mm) 10 = 10" (250 mm) nn = 12 - 24" (300-600mm) Threaded Models AA = 1/4" (8 mm) AB = 3/8" (10 mm) AC = 1/2" (15 mm) AD = 3/4" (20 mm) AE = 1" (25 mm) | Liner Material (H) 1 = PTFE (Available from 1/4" and up) 2 = Polypropylene (Available from 1/4 - 6") 3 = Ebonite (Available from 8" and up) | Process Connection (I) 0 = Wafer Connection (Available from 1 - 4") 1 = ANSI 150 Flanges 3 = ANSI 300 Flanges A = NPT Thread (Available from 1/4 - 1") | Body Material (JK) 11 = Carbon Steel (Available for PTFE, Ebonite and PP liners, 1" and up) 41 = 304 SS (Available for PTFE liner only, 1/4" and up) 51 = 316 SS (Available for PTFE liner only, 1" and up) 91 = Polypropylene (Available for PP liner only, 1/4 - 1") | Electronics Enclosure Mounting Configuration (L) 1 = Integral 2 = Remote Default is 1 | Outputs (BC) 10 = One (1) AO, two (2) DO and one (1) DI 11 = One (1) AO, two (2) DO and one (1) DI w/ MODBUS Default is 10 | Electronics Enclosure (D) 1 = IP67 (NEMA 4X) nylon enclosure w/ display | Input Power (E) 1 = Low Power, 24 VAC/VDC 2 = High Power, 120-240 VAC Default is 1 | Units Select from dropdown menu | Full Scale Flow Rate Leave Blank for "ONICON Select" or enter custom value or application code | Grounding Rings (Y/N) Grounding rings are required for non-metallic (non conductive) material | Remote Cable Length Select from dropdown menu for more length options | Optional Peripheral Equipment Leave Blank if NO Peripheral Equipment is required, or enter D-100 model number | Model Number | Description | Note Use Note Field to specify any of the following: Special Pipe Material, Installation Valve Stack Height, Overhead Clearance Restriction, Special Configuraton, Special Calibration Requirements and Optional Peripheral Equipment Configuration. |  | Model Number
0.5 inches (15 mm)
1 | [18 empty] | More Information Required |  |  | 0.75 inches (20 mm) | FT-31-- | 16 ft | 0 | 1
2 | [18 empty] | More Information Required |  |  | 1 inches (25 mm) | FT-31-- | 32 ft | 0 | 2
3 | [18 empty] | More Information Required |  |  | 1.25 inches (32 mm) | FT-31-- | 49 ft | 0
4 | [18 empty] | More Information Required |  |  | 1.5 inches (40 mm) | FT-31-- | 65 ft | 0
5 | [18 empty] | More Information Required |  |  | 2 inches (50 mm) | FT-31-- | 100 ft | 0
6 | [18 empty] | More Information Required |  |  | 2.5 inches (65 mm) | FT-31-- | N/A | 0
7 | [18 empty] | More Information Required |  |  | 3 inches (80 mm) | FT-31-- |  | 0
8 | [18 empty] | More Information Required |  |  | 4 inches (100 mm) | FT-31-- |  | 0
9 | [18 empty] | More Information Required |  |  | 5 inches (125 mm) | FT-31-- |  | 0
10 | [18 empty] | More Information Required |  |  | 6 inches (150 mm) | FT-31-- |  | 0
Order Form Instructions: Use the Project Order Form page to convey your contact information, specifying engineer (if applicable), purchase order number, and shipment information or special shipment instructions. Once an item is complete, the associated model number and description will populate. Please contact ONICON Sales, Application Engineering or your local sales representative for assistance with this order form. | [20 empty] | Rev. 18 | 8 inches (200 mm)
10 inches (250 mm)
12 inches (300 mm)
To return to the index, click this link | [21 empty] | 14 inches (350 mm)
16 inches (400 mm)
18 inches (450 mm)
20 inches (500 mm)
24 inches (600 mm)
> 24 inches ( > 600 mm)

## FT-3200
ONICON FT-3200 Inline Electromagnetic Flow Meters
Please fill out the form starting on left side to right side |  |  |  |  | FT-3200 Model Number Codification FT-3AGG-HIJKL-BCDE-SPC Options selected below might affect the price
Item | Qty | Meter Tag | Application Select from dropdown menu * Conductivities > 5µS | Pipe Material Select from dropdown menu If "Other" option selected, specify the pipe material in the note section | Transmitter Series (A) 2 = Advanced Transmitter | Meter Size (GG) Flanged/ Wafer Models 01 = 1" (25 mm) 15 = 1.5" (40 mm) 02 = 2" (50 mm) 25 = 2.5" (65 mm) 03 = 3" (80 mm) 04 = 4" (100 mm) 05 = 5" (125 mm) 06 = 6" (150 mm) 08 = 8" (200 mm) 10 = 10" (250 mm) nn = 12 - 48" (300-1200mm) | Liner Material (H) 1 = PTFE (Available from 1/4" and up) 2 = Polypropylene (Available from 1/4 - 6") 3 = Ebonite (Available from 8" and up) | Process Connection (I) 0 = Wafer Connection (Available from 1 - 4") 1 = ANSI 150 Flanges 3 = ANSI 300 Flanges | Body Material (JK) 11 = Carbon Steel (Available for PTFE, Ebonite and PP liners, 1" and up) 41 = 304 SS (Available for PTFE liner only, 1/4" and up) 51 = 316 SS (Available for PTFE liner only, 1" and up) | Electronics Enclosure Mounting Configuration (L) 1 = Integral 2 = Remote Default is 1 | Outputs (BC) 10 = One (1) AO, two (2) DO and one (1) DI 21 = Two (2) AO, two (2) DO and one (1) DI w/ MODBUS Default is 10 | Electronics Enclosure (D) 2 = IP67 (NEMA 4X) painted aluminum enclosure w/ display | Input Power (E) 1 = Low Power, 24 VAC/VDC 2 = High Power, 120-240 VAC Default is 1 | Special Config (SPC) 101 = 4GB SD Memory, RTC | Units Select from dropdown menu | Full Scale Flow Rate Leave Blank for "ONICON Select" or enter custom value or application code | Grounding Rings (Y/N) Grounding rings are required for non-metallic (non conductive) material | Remote Cable Length Select from dropdown menu for more length options | Optional Peripheral Equipment Leave Blank if NO Peripheral Equipment is required, or enter D-100 model number | Model Number | Description | Note Use Note Field to specify any of the following: Special Pipe Material, Installation Valve Stack Height, Overhead Clearance Restriction, Special Configuraton, Special Calibration Requirements and Optional Peripheral Equipment Configuration. |  | Model Number | Model Number
0.5 inches (15 mm)
1 | [19 empty] | More Information Required |  |  | 0.75 inches (20 mm) | FT-3--- | FT-3--- | 16 ft | 0 | 1
2 | [19 empty] | More Information Required |  |  | 1 inches (25 mm) | FT-3--- | FT-3--- | 32 ft | 0 | 2
3 | [19 empty] | More Information Required |  |  | 1.25 inches (32 mm) | FT-3--- | FT-3--- | 49 ft | 0
4 | [19 empty] | More Information Required |  |  | 1.5 inches (40 mm) | FT-3--- | FT-3--- | 65 ft | 0
5 | [19 empty] | More Information Required |  |  | 2 inches (50 mm) | FT-3--- | FT-3--- | 100 ft | 0
6 | [19 empty] | More Information Required |  |  | 2.5 inches (65 mm) | FT-3--- | FT-3--- | N/A | 0
7 | [19 empty] | More Information Required |  |  | 3 inches (80 mm) | FT-3--- | FT-3--- |  | 0
8 | [19 empty] | More Information Required |  |  | 4 inches (100 mm) | FT-3--- | FT-3--- |  | 0
9 | [19 empty] | More Information Required |  |  | 5 inches (125 mm) | FT-3--- | FT-3--- |  | 0
10 | [19 empty] | More Information Required |  |  | 6 inches (150 mm) | FT-3--- | FT-3--- |  | 0
Order Form Instructions: Use the Project Order Form page to convey your contact information, specifying engineer (if applicable), purchase order number, and shipment information or special shipment instructions. Once an item is complete, the associated model number and description will populate. Please contact ONICON Sales, Application Engineering or your local sales representative for assistance with this order form. | [21 empty] | Rev. 18 | 8 inches (200 mm)
10 inches (250 mm)
12 inches (300 mm)
To return to the index, click this link | [22 empty] | 14 inches (350 mm)
16 inches (400 mm)
18 inches (450 mm)
20 inches (500 mm)
24 inches (600 mm)
> 24 inches ( > 600 mm)

## F-4300
ONICON F-4300 Clamp-on Ultrasonic Flow Meters
Please fill out the form starting on left side to right side | [6 empty] | F-4300 Model Number Codification F-4300-ABCD-EEFF-GG Options selected below might affect the price
Item | Qty | Meter Tag | Application Select from dropdown menu | Nominal Pipe Size Select from dropdown menu | Pipe Material Select from dropdown menu | Pipe Schedule Select from dropdown menu | Electronics Enclosure (A) 1 = NEMA 4X Polycarbonate | Input Power (B) 1 = 24 VAC/DC 2 = 110-240 VAC | Feature Set & I/O (C) 1 = Flow only, (1) AO, (2) DO and RS485, BACnet or MODBUS (Field configurable) 2 = Flow only, (1) AO, (2) DO and MODBUS TCP/IP * 3 = Flow and Energy, (3) AO, (3) DI, (6) DO and RS485, BACnet or MODBUS (Field configurable) 4 = Flow and Energy, (3) AO, (3) DI, (6) DO and MODBUS TCP/IP * *Requires 24 VDC power supply | Transducer Series & Installation Hardware (EEFF) 1212 = Incl. pair of 10S transducer, 37 deg. w/ ½” to 4” nom. pipe dia. SS mounting bracket 2X21 = Incl. pair of 20S transducer, 35 to 41 deg. w/ 2” to 6” nom. pipe dia. SS mounting bracket * 2X22 = Incl. pair of 20S transducer, 35 to 41 deg. w/ 8” to 10” nom. pipe dia.SS mounting bracket * 3231 = Incl. pair of 30S transducer, 37 deg. w/ 12” to 16” nom. pipe dia. SS mounting bracket 3232 = Incl. pair of 30S transducer, 37 deg. w/ 18” to 48” nom. pipe dia. SS mounting bracket *Actual transducer selected, 21 through 24, is factory selected at time of order | Transducer Cable Length¹ (D) 1 = 25' transducer cable, BNC connector* 2 = 50' transducer cable, BNC connector* 3 = 100' transducer cable, BNC connector* 4 = 25' transducer cable, submersible connection** 5 = 50' transducer cable, submersible connection** 6 = 100' transducer cable, submersible connection** 7 = 25' transducer cable, BNC connector, threaded strain relief*** 8 = 50' transducer cable, BNC connector, threaded strain relief*** 9 = 100' transducer cable, BNC connector, threaded strain relief*** *Requires EEFF = 1212, 2X21 & 2X22 **Requires EEFF = 1212 ***Requires EEFF = 3221 & 3232 | Temperature Sensor (GG) 00 = Flow only O1 = Matched pair of current (mA) based sensors CHW/CW range O2 = Matched pair of current (mA) based sensors HHW range R2 = Matched pair of 4 wire RTDs, 1/2" to 2-1/2" line size, 32°F to 250°F R3 = Matched pair of 4 wire RTDs, 3" and larger line size, 32°F to 250°F S6 = Matched pair of PT1000 current (mA) based sensors, 4°F to 104°F | Liquid Type Specify % if Glycol | Units Select from dropdown menu | Full Scale Flow Rate Leave Blank for "ONICON Select" or enter custom value or application code | Model Number | Description | Note Use Note Field to specify any of the following: Special Pipe Material, Installation Valve Stack Height, Overhead Clearance Restriction, Special Configuraton, Special Calibration Requirements and Optional Peripheral Equipment Configuration. |  | Model Number
Review the F-4300 Ordering Guide for details on transducer selection.
1 | [15 empty] | More Information Required |  |  | 1 | F-4300---
2 | [15 empty] | More Information Required |  |  | 2 | F-4300---
3 | [15 empty] | More Information Required |  |  | 3 | F-4300---
4 | [15 empty] | More Information Required |  |  |  | F-4300---
5 | [15 empty] | More Information Required |  |  |  | F-4300---
6 | [15 empty] | More Information Required |  |  |  | F-4300---
7 | [15 empty] | More Information Required |  |  |  | F-4300---
8 | [15 empty] | More Information Required |  |  |  | F-4300---
9 | [15 empty] | More Information Required |  |  |  | F-4300---
10 | [15 empty] | More Information Required |  |  |  | F-4300---
Order Form Instructions: Use the Project Order Form page to convey your contact information, specifying engineer (if applicable), purchase order number, and shipment information or special shipment instructions. Once an item is complete, the associated model number and description will populate. Please contact ONICON Sales, Application Engineering or your local sales representative for assistance with this order form. 1 Transducer Cable Length is the amount of cable provided with each transducer. This cable cannot be cut to different lengths. | [17 empty] | Rev. 18
To return to the index, click this link

## FT-4600
ONICON FT-4600 Ultrasonic Flow Meters
Fill out the form starting on left side to right side. Please sign the Decision Rule Statement before submitting. |  |  |  | FT-4600 Model Number Codification FT-4600-AAA-BCD-EF Options selected below might affect the price
Item | Qty | Meter Tag | Application Select from the dropdown menu | Nominal Pipe Size (AAA) Select from the dropdown menu 050 = 0.5" 340 = 0.75" 341 = 0.75" High Flow 010 = 1" 011 = 1" High Flow 130 = 1.25" 150 = 1.5" 020 = 2" 250 = 2.5" | Process Connection (B) 0 = NPT Threads 1 = ANSI Class 150 Flange (applied for 2.5" pipe size ONLY) | Display/ Interface (C) Select from the dropdown menu 0 = NEMA 4 Enclosure with NPT 1/2" Conduit Adapter, Without Display 2= NEMA 4 Enclosure with Cable Grip, Without Display | Input Power (D) 0 = 24V AC/DC | Serial Communication (E) 0 = None | Analog & Pulse Input / Output Configuration (F) 9 = (1) Pulse Output & (1) Analog Output | Liquid Type Water % e. glycol % p. glycol | Analog Type Selection Select from the dropdown menu 4-20 mA (Default) 0-10 V 0-5 V | Units Select from the dropdown menu ENG = English MET = Metric | Model Number | Description | Note Use Note Field to specify any of the following: Installation Valve Stack Height, Overhead Clearance Restriction, Special Configuraton, Special Calibration Requirements and Optional Peripheral Equipment Configuration. | Model Number | Nominal Pipe Size (AAA) 050 = 0.5" 340 = 0.75" 341 = 0.75" High Flow 010 = 1" 011 = 1" High Flow 130 = 1.25" 150 = 1.5" 020 = 2" 250 = 2.5"
1 | [12 empty] | More Information Required |  |  | FT-4600--- | 050 | 0 | 6 | 4-20 mA
2 | [12 empty] | More Information Required |  |  | FT-4600--- | 340 | 1 | 9 | 0-10 V
3 | [12 empty] | More Information Required |  |  | FT-4600--- | 341 | 0 |  | 0-5 V
4 | [12 empty] | More Information Required |  |  | FT-4600--- | 010 | 2 |  | ENG
5 | [12 empty] | More Information Required |  |  | FT-4600--- | 011 |  |  | MET
6 | [12 empty] | More Information Required |  |  | FT-4600--- | 130
7 | [12 empty] | More Information Required |  |  | FT-4600--- | 150
8 | [12 empty] | More Information Required |  |  | FT-4600--- | 020
9 | [12 empty] | More Information Required |  |  | FT-4600--- | 250
10 | [12 empty] | More Information Required |  |  | FT-4600---
Rev. 18
Decision Rule Statement
All calibrations will be performed at ONICON's Largo facility. Uncertainties are reported with a coverage factor k=2, providing a level of confidence of approximately 95%. A PASS (in tolerance) or FAIL (out of tolerance) result indicates all measured values fall within or outside manufacturer's specified tolerance without taking uncertainty into account (Simple Acceptance Rule).
Read and agreed by
Order Form Instructions: Use the Project Order Form page to convey your contact information, specifying engineer (if applicable), purchase order number, and shipment information or special shipment instructions. Once an item is complete, the associated model number and description will populate. Please contact ONICON Sales, Application Engineering or your local sales representative for assistance with this order form.
To return to the meter selection, click this link

## F-4600
ONICON F-4600 Ultrasonic Flow Meters
Fill out the form starting on left side to right side. Please sign the Decision Rule Statement before submitting. |  |  | F-4600 Model Number Codification F-4600-AAA-BCD-EF Options selected below might affect the price
Item | Meter Tag | Application Select from dropdown menu | Nominal Pipe Size (AAA) 050 = 0.5" 340 = 0.75" 341 = 0.75" High Flow 010 = 1" 011 = 1" High Flow 130 = 1.25" 150 = 1.5" 020 = 2" 250 = 2.5" | Process Connection (B) 0 = NPT threads 1 = ANSI Class 150 flange (applied for 2.5" pipe size ONLY) | Display/ Interface (C) 1 = IP65 Enclosure, Detachable Backlit LCD Display/ Interface with Mounting Bracket | Input Power (D) 0 = 24V AC/DC | Serial Communication (E) 1 = RS 485 (BACnet MS/TP or MODBUS RTU) | Analog & Pulse Input / Output Configuration (F) 6 = (1) Aux Pulse Input, (1) Aux Pulse Output & (1) Analog Output | Liquid Type _________ Water % e. glycol % p. glycol | Units ENG = English MET = Metric | Model Number | Description | Note Use Note Field to specify any of the following: Installation Valve Stack Height, Overhead Clearance Restriction, Special Configuraton, Special Calibration Requirements and Optional Peripheral Equipment Configuration. | Model Number | Nominal Pipe Size (AAA) 050 = 0.5" 340 = 0.75" 341 = 0.75" High Flow 010 = 1" 011 = 1" High Flow 130 = 1.25" 150 = 1.5" 020 = 2" 250 = 2.5"
1 | [10 empty] | More Information Required |  |  | F-4600--- | 050 | 0 | 6
2 | [10 empty] | More Information Required |  |  | F-4600--- | 340 | 1 | 9
3 | [10 empty] | More Information Required |  |  | F-4600--- | 341
4 | [10 empty] | More Information Required |  |  | F-4600--- | 010
5 | [10 empty] | More Information Required |  |  | F-4600--- | 011
6 | [10 empty] | More Information Required |  |  | F-4600--- | 130
7 | [10 empty] | More Information Required |  |  | F-4600--- | 150
8 | [10 empty] | More Information Required |  |  | F-4600--- | 020
9 | [10 empty] | More Information Required |  |  | F-4600--- | 250
10 | [10 empty] | More Information Required |  |  | F-4600---
Rev. 18
Decision Rule Statement
All calibrations will be performed at ONICON's Largo facility. Uncertainties are reported with a coverage factor k=2, providing a level of confidence of approximately 95%. A PASS (in tolerance) or FAIL (out of tolerance) result indicates all measured values fall within or outside manufacturer's specified tolerance without taking uncertainty into account (Simple Acceptance Rule).
Read and agreed by
Order Form Instructions: Use the Project Order Form page to convey your contact information, specifying engineer (if applicable), purchase order number, and shipment information or special shipment instructions. Once an item is complete, the associated model number and description will populate. Please contact ONICON Sales, Application Engineering or your local sales representative for assistance with this order form.
To return to the index, click this link

## F-2600
ONICON F-2600 Inline Vortex Flow Meters
Please fill out the form starting on left side to right side |  |  |  |  | F-2600 Model Number Codification F-26BB-CDE-FGHI Options selected below might affect the price
Item | Qty | Meter Tag | Application Select from dropdown menu | Fluid Type Select from dropdown menu | Meter Size (BB) 05 = 0.5" 34 = 0.75" 01 = 1" 15 = 1.5" 02 = 2" 03 = 3" 04 = 4" 06 = 6" 08 = 8" | Process Connection (C) 1 = ANSI class 150 flange 3 = ANSI class 300 flange | Electronics Enclosure Mounting Configuration (D) 1 = Integral mount 2 = Remote mount transmitter with 50' of cable 3 = Remote mount transmitter with 100' of cable | Temperature / Pressure Compensation (E) 0 = Integral T compensation 2 = Integral T&P compensation, 100 psia max 3 = Integral T&P compensation, 300 psia max 4 = Integral T&P compensation, 500 psia max | Output Signals (G) 0 = Loop powered 4-20mA and scaled pulse 1 = (1) 4-20mA, (1) scaled pulse, (1) alarm contact and MODBUS 2 = (1) 4-20mA, (1) scaled pulse, (1) alarm contacts and BACnet 3 = (3) 4-20mA, (1) scaled pulse, (3) alarm contacts and MODBUS 4 = (3) 4-20mA, (1) scaled pulse, (3) alarm contacts and BACnet | Input Power (F) 0 = Loop power 1 = External 12-36 VDC 2 = External 100 - 240 VAC | Max Operating Temp (H) 0 = 500 °F | Energy Meter Conf. (I) 0 = None 1 = Gross Energy 2 = Net Energy (requires additional remote temperature sensor) | Pipe Size (inches) *May differ from meter size | Process Pressure Include seasonal changes if applicable | Process Temp Include seasonal changes if applicable | Max Mass Flow Rate | Min Mass Flow Rate | Analog Flow Range | Engineering Units for 4-20 mA Output | Engineering Units for Pulse Output | Flow Straightener (Y/N) | Optional Peripheral Equipment Leave Blank if NO Peripheral Equipment is required, or enter D-100 model number | Model Number | Description | Model Number | Fluid Type | Process Connection (C) 4 = Packing gland with 2" ANSI class 150 flange and retractor 5 = Packing gland with 2" ANSI class 300 flange and retractor | Electronics Enclosure Mounting Configuration (D) 1 = Integral mount 2 = Remote mount transmitter with 50' of cable | Temperature/ Pressure Compensation (E) 0 = Integral temperature compensation 1 = Integral temperature & pressure compensation, 30 psia max 2 = Integral temperature & pressure compensation, 100 psia max 3 = Integral temperature & pressure compensation, 300 psia max 4 = Integral temperature & pressure compensation, 500 psia max 9 = No compensation, volume only | Meter Size (BB) 05 = 0.5" 34 = 0.75" 01 = 1" 15 = 1.5" 02 = 2" 03 = 3" 04 = 4" 06 = 6" 08 = 8"
1 | [22 empty] | More Information Required |  | F-26-- | Saturated Steam | 0 | 1 | 0 | 05
2 | [22 empty] | More Information Required |  | F-26-- | Superheated Steam | 1 | 2 | 1 | 34
3 | [22 empty] | More Information Required |  | F-26-- | HTHW | 3 | 3 | 2 | 01
4 | [22 empty] | More Information Required |  | F-26-- |  |  |  | 3 | 15
5 | [22 empty] | More Information Required |  | F-26-- |  |  |  | 4 | 02
6 | [22 empty] | More Information Required |  | F-26-- |  |  |  | 9 | 03
7 | [22 empty] | More Information Required |  | F-26-- |  |  |  |  | 04
8 | [22 empty] | More Information Required |  | F-26-- |  |  |  |  | 06
9 | [22 empty] | More Information Required |  | F-26-- |  |  |  |  | 08
10 | [22 empty] | More Information Required |  | F-26--
|  |  | Note: Use Note Field to specify any of the following: Special Pipe Material, Installation Valve Stack Height, Overhead Clearance Restriction, Special Configuraton, Special Calibration Requirements and Optional Peripheral Equipment Configuration. | [20 empty] | Rev. 18
Instructions For Completion: Complete the contact, specifying engineer, purchase order, and shipment information located at Project Order Form page. Once an item is complete, the associated model number and description will populate. Contact ONICON Sales and Application Engineers or local sales representative to assist in any questions or concerns.
To return to the index, click this link

## F-2700
ONICON F-2700 Insertion Vortex Flow Meters
Please fill out the form starting on left side to right side | [5 empty] | F-2700 Model Number Codification F-2700-CDE-FGHI Options selected below might affect the price | [7 empty] | (G)
Item | Qty | Meter Tag | Application Select from dropdown menu | Fluid Type Select from dropdown menu | Pipe Size (inches) | Process Connection (C) 4 = Packing gland with 2" ANSI class 150 flange and retractor 5 = Packing gland with 2" ANSI class 300 flange and retractor | Electronics Enclosure Mounting Configuration (D) 1 = Integral mount 2 = Remote mount transmitter with 50' of cable 3 = Remote mount transmitter with 100' of cable | Temperature / Pressure Compensation (E) 0 = Integral T compensation 2 = Integral T&P compensation, 100 psia max 3 = Integral T&P compensation, 300 psia max 4 = Integral T&P compensation, 500 psia max | Output Signals (G) 0 = Loop powered 4-20mA and scaled pulse 1 = (1) 4-20mA, (1) scaled pulse, (1) alarm contact and MODBUS 2 = (1) 4-20mA, (1) scaled pulse, (1) alarm contacts and BACnet 3 = (3) 4-20mA, (1) scaled pulse, (3) alarm contacts and MODBUS 4 = (3) 4-20mA, (1) scaled pulse, (3) alarm contacts and BACnet | Input Power (F) 0 = Loop power 1 = External 12-36 VDC 2 = External 100 - 240 VAC | Max Operating Temp (H) 0 = 500 °F | Energy Meter Config. (I) 0 = None 1 = Gross Energy 2 = Net Energy (requires additional remote temperature sensor) | Process Pressure Include seasonal changes if applicable | Process Temp Include seasonal changes if applicable | Max Mass Flow Rate | Min Mass Flow Rate | Analog Flow Range | Engineering Units for 4-20 mA Output | Engineering Units for Pulse Output | Pipe Schedule Select from dropdown menu | Flow Straightener (Y/N) | Installation Hardware (Y/N) If custom kit selected, provide height of valve assy, application code, or clearance, etc. in the note section | Optional Peripheral Equipment Leave Blank if NO Peripheral Equipment is required, or enter D-100 model number | Model Number | Description | Model Number | Fluid Type | Process Connection (C) 4 = Packing gland with 2" ANSI class 150 flange and retractor 5 = Packing gland with 2" ANSI class 300 flange and retractor | Electronics Enclosure Mounting Configuration (D) 1 = Integral mount 2 = Remote mount transmitter with 50' of cable | Temperature/ Pressure Compensation (E) 0 = Integral temperature compensation 1 = Integral temperature & pressure compensation, 30 psia max 2 = Integral temperature & pressure compensation, 100 psia max 3 = Integral temperature & pressure compensation, 300 psia max 4 = Integral temperature & pressure compensation, 500 psia max 9 = No compensation, volume only
1 | [23 empty] | More Information Required |  | F-2700-- | Saturated Steam | 4 | 1 | 0 | Schedule 40
2 | [23 empty] | More Information Required |  | F-2700-- | Superheated Steam | 5 | 2 | 1 | Schedule Standard
3 | [23 empty] | More Information Required |  | F-2700-- | HTHW |  | 3 | 2 | Schedule 80
4 | [23 empty] | More Information Required |  | F-2700-- |  |  |  | 3
5 | [23 empty] | More Information Required |  | F-2700-- |  |  |  | 4
6 | [23 empty] | More Information Required |  | F-2700-- |  |  |  | 9
7 | [23 empty] | More Information Required |  | F-2700--
8 | [23 empty] | More Information Required |  | F-2700--
9 | [23 empty] | More Information Required |  | F-2700--
10 | [23 empty] | More Information Required |  | F-2700--
|  |  | Note: Use Note Field to specify any of the following: Special Pipe Material, Installation Valve Stack Height, Overhead Clearance Restriction, Special Configuraton, Special Calibration Requirements and Optional Peripheral Equipment Configuration. | [21 empty] | Rev. 18
Order Form Instructions: Use the Project Order Form page to convey your contact information, specifying engineer (if applicable), purchase order number, and shipment information or special shipment instructions. Once an item is complete, the associated model number and description will populate. Please contact ONICON Sales, Application Engineering or your local sales representative for assistance with this order form.
To return to the index, click this link

## F-1500
ONICON F-1500 Insertion Turbine Flow Meters
Please fill out the form starting on left side to right side | [5 empty] | F-1500 Model Number Codification F-1500-CDEX-GHIJ Options selected below might affect the price
Item | Qty | Meter Tag | Application Select from dropdown menu | Fluid Type Select from dropdown menu | Pipe Size (inches) | Process Connection (C) 4 = Packing gland with 2" ANSI class 150 flange and retractor 5 = Packing gland with 2" ANSI class 300 flange and retractor | Electronics Enclosure Mounting Configuration (D) 1 = Integral mount 2 = Remote mount transmitter with 50' of cable 3 = Remote mount transmitter with 100' of cable | Temperature / Pressure Compensation (E) 0 = Integral T compensation 2 = Integral T&P compensation, 100 psia max 3 = Integral T&P compensation, 300 psia max 4 = Integral T&P compensation, 500 psia max | Output Signals (H) 0 = Loop powered 4-20mA and scaled pulse 1 = (1) 4-20mA, (1) scaled pulse, (1) alarm contact and MODBUS 2 = (1) 4-20mA, (1) scaled pulse, (1) alarm contacts and BACnet 3 = (3) 4-20mA, (1) scaled pulse, (3) alarm contacts and MODBUS 4 = (3) 4-20mA, (1) scaled pulse, (3) alarm contacts and BACnet | Input Power (G) 0 = Loop power 1 = External 12-36 VDC 2 = External 100 - 240 VAC | Max Operating Temp (I) 0 = 450 °F | Energy Meter Config. (J) 0 = None 1 = Gross Energy 2 = Net Energy (requires additional remote temperature sensor) | Process Pressure Include seasonal changes if applicable | Process Temp Include seasonal changes if applicable | Max Mass Flow Rate | Min Mass Flow Rate | Analog Flow Range | Engineering Units 4-20 mA Output | Engineering Units Pulse Output | Pipe Schedule Select from dropdown menu | Flow Straightener (Y/N) | Installation Hardware (Y/N) If custom kit selected, provide height of valve assy, application code, or clearance, etc. in the note section | Optional Peripheral Equipment Leave Blank if NO Peripheral Equipment is required, or enter D-100 model number | Model Number | Description | Fluid Type | Process Connection (C) 4 = Packing gland with 2" ANSI class 150 flange and retractor 5 = Packing gland with 2" ANSI class 300 flange and retractor | Electronics Enclosure Mounting Configuration (D) 1 = Integral mount 2 = Remote mount transmitter with 50' of cable | Temperature/ Pressure Compensation (E) 0 = Integral temperature compensation 1 = Integral temperature & pressure compensation, 30 psia max 2 = Integral temperature & pressure compensation, 100 psia max 3 = Integral temperature & pressure compensation, 300 psia max 4 = Integral temperature & pressure compensation, 500 psia max 9 = No compensation, volume only | Model Number
1 | [23 empty] | More Information Required |  | Saturated Steam | 4 | 1 | 0 | F-1500-X- | Schedule 40
2 | [23 empty] | More Information Required |  | Superheated Steam | 5 | 2 | 1 | F-1500-X- | Schedule Standard
3 | [23 empty] | More Information Required |  | HTHW |  | 3 | 2 | F-1500-X- | Schedule 80
4 | [23 empty] | More Information Required |  |  |  |  | 3 | F-1500-X-
5 | [23 empty] | More Information Required |  |  |  |  | 4 | F-1500-X-
6 | [23 empty] | More Information Required |  |  |  |  | 9 | F-1500-X-
7 | [23 empty] | More Information Required | [5 empty] | F-1500-X-
8 | [23 empty] | More Information Required | [5 empty] | F-1500-X-
9 | [23 empty] | More Information Required | [5 empty] | F-1500-X-
10 | [23 empty] | More Information Required | [5 empty] | F-1500-X-
|  |  | Note: Use Note Field to specify any of the following: Special Pipe Material, Installation Valve Stack Height, Overhead Clearance Restriction, Special Configuraton, Special Calibration Requirements and Optional Peripheral Equipment Configuration. | [21 empty] | Rev. 18
Order Form Instructions: Use the Project Order Form page to convey your contact information, specifying engineer (if applicable), purchase order number, and shipment information or special shipment instructions. Once an item is complete, the associated model number and description will populate. Please contact ONICON Sales, Application Engineering or your local sales representative for assistance with this order form.
To return to the index, click this link

## System-10 & F-1000
System-10 BTU Meters with Turbine Flow Meters
NOTE: Options selected below might affect the price
| F-1000 Series Model Number Codification | F-1ABB-CC-DD-EFGH-SPC* | System-10 BTU Model Number Codification | SYS-10-ABCD-EFGG
| Meter Tag/ Location Information |  | Meter Tag/ Location Information
| Application | Select from dropdown menu * Indicates optional 316 SS wetted materials required | Electronics Enclosure (A) | 1 = NEMA 13 enclosure with LCD display (default) 2 = NEMA 4 enclosure with LCD display
F-1000 SERIES TURBINE FLOW METERS | Nominal Pipe Size | Select from dropdown menu | Input Power (B) | 1 = 24 VAC, 12 VA 2 = 120 VAC, 15 VA 3 = 240 VAC, 17.5 VA
| Pipe Material | Select from dropdown menu If "Other" option selected, specify the pipe material in the note section | Serial Communications (C ) | 0 = No serial communication 5 = DualNet, IP & RS485 1 = RS485, BACnet MS/TP (default) 6 = JCI N2 2 = RS485, MODBUS RTU 7 = Siemens P1 3 = BACnet IP 8 = LONworks 4 = MODBUS TCP/IP
| Number of Turbines (A) | 1 = 1 turbine *2 = 2 turbines * Requires a pipe size ≥ 2.5" | [6 empty] | Process Adapter (H) *This cell will automatically populate | 1 = < 150°F 2 = 150°F to < 300°F 3 = NSF (required for domestic water) 9 = Inline
| Meter Type (BB) | 00 = Insertion 34 = 3/4" Inline 01 = 1" Inline | Analog Output (D) | 0 = No analog output (default) 1 = Single isolated (4-20 mA) analog output 2 = Four isolated (4-20 mA) analog outputs |  |  |  |  | Application |  | Group # |  |  | Model Number | range1 | range2 | range3 | range4 | range5 | range6 | range7 | #Turbine | Pipe Size | Combine | Pipe Size Range | Pipe Size & #turbines | vlookup | Application | Meter type | Pipe matls | Combine | wetted matls | Application&metertype&pipematls | vlookup
| Outputs (CC) | 00 = Freq & Scaled Pulse 10 = Analog, Freq & Scaled Pulse 11 = Iso Analog, Freq & Pulse | Auxiliary Pulse Inputs (E ) | 0 = Default 1 = Auxiliary pulse input (requires communication protocol) |  |  |  |  | Chilled Water (CHW) | 00 | 1 | 0.75 inches (20 mm) |  |  | A1 | B2 | C3 | D4 | E5 | F6 | 00 | 1 | 0.75 inches (20 mm) | 0.75 inches (20 mm)1 | range7 |  |  | Chilled Water (CHW) | 00 | Carbon Steel | Chilled Water (CHW)00Carbon Steel | group1
| Pipe Size Range (DD) | A1 = 1.25"- 2.5" (clearance ≥ 18") D4 = 2.5"- 16" (clearance ≥ 24") B2 = 1.25"- 4" (clearance ≥ 20") E5 = 2.5"- 22" (clearance ≥ 26") C3 = 2.5"- 10" (clearance ≥ 22") F6 = 2.5"- 72" (clearance ≥ 28") 00 = In-Line | Auxiliary Pulse Outputs (F) | 1 = Three (3) pulse outputs, dry contact |  |  |  |  | Condenser Water (CW) | 34 | 2 | 1 inches (25 mm) | 0 | F-1--0-- | B2 | C3 | D4 | E5 | F6 |  |  | 1 | 1 inches (25 mm) | 1 inches (25 mm)1 | range7 |  |  | Condenser Water (CW) | 00 | Carbon Steel | Condenser Water (CW)00Carbon Steel | group1
| Wetted Materials (E) | 1 = Ni Plated Brass *2 = 316 SS 3 = Bronze Body (inline meter only) * Required for certain applications and/or non-metallic pipes | Temperature Sensor Options (GG) | O1 = ONICON matched pair of current (mA) based sensors, CHW Range (default) O2 = ONICON matched pair of current (mA) based sensors, HHW Range (default) S1 = Scaled RTD pair, 122°F to 302°F range S2 = Scaled RTD pair, 32°F to 302°F range S3 = Scaled RTD pair, 60°F to 300°F range S4 = Scaled RTD pair, 80°F to 400°F range S5 = Scaled RTD pair, 100°F to 500°F range S6 = Scaled RTD pair, 4°F to 104°F range |  | Analog Signal | 1 = 4-20 mA (Default) 2 = 0-10 V 3 = 0-5 V |  | Heating Hot Water (HHW) | 01 | 3 | 1.25 inches (32 mm) |  |  | range2 B2: D4; range3 C3: E5; range4 D4: F6 | 1 | 1.25 inches (32 mm) | 1.25 inches (32 mm)1 | range1 |  |  | Heating Hot Water (HHW) | 00 | Carbon Steel | Heating Hot Water (HHW)00Carbon Steel | group1
| Enclosure (F) | 2 = NEMA 4 weathertight enclosure 3 = NEMA 6 submersible enclosure |  |  |  | Pipe Size Range (DD) | A1= 1.25- 2.5" (clearance ≥ 18") (single turbine ONLY) B2= 1.25-4" (clearance ≥ 20") (single turbine ONLY) C3= 2.5-10" (clearance ≥ 22") D4= 2.5-16" (clearance ≥ 24") E5= 2.5-22" (clearance ≥ 26") F6= 2.5-72" (clearance ≥ 28") 00 = Inline |  | Make Up Water (MU) (Non-Potable) |  | 9 | 1.5 inches (40 mm) | [9 empty] | 1 | 1.5 inches (40 mm) | 1.5 inches (40 mm)1 | range1 |  |  | Make Up Water (MU) (Non-Potable) | 00 | Carbon Steel | Make Up Water (MU) (Non-Potable)00Carbon Steel | group1 | bar: range2 B2 to range3 C3
| Wiring Connection (G) | 2 = 10' PVC jacketed cable, pigtail 5 = 10' plenum rated cable w/ DIN connector (not for use with conduit or wet environments) 7 = 10' submersible cable w/ connector | Units | English - BTU/HR English - TONS* Metric Application Code * TONS is commonly used for Chilled Water (CHW) or Condenser Water (CW) application only |  | Enclosure (F) | 2 = NEMA 4 3 = NEMA 6 |  | Two Pipe Heating and Cooling |  |  | 2 inches (50 mm) | [9 empty] | 1 | 2 inches (50 mm) | 2 inches (50 mm)1 | range1 |  |  | Chilled Water (CHW) | 00 | Copper | Chilled Water (CHW)00Copper | group1 | bar: range2 B2
| Special Configurations (SPC) | 503 = Bluetooth interface | Mode | SM = Single mode: cooling or heating DM = Dual mode: 2 pipe heating & cooling |  |  |  |  | * High Temperature Hot Water (HTHW) |  | 0 | 2.5 inches (65 mm) | [9 empty] | 1 | 2.5 inches (65 mm) | 2.5 inches (65 mm)1 | range1 |  |  | Condenser Water (CW) | 00 | Copper | Condenser Water (CW)00Copper | group1
| Fluid Type | Specify Glycol type and % if applicable | Installation Hardware | Select from dropdown menu |  | Process Adapter (H) | 1 = < 150 °F 3 = NSF rated for domestic water 2 = 150 °F - < 300 °F 9 = In-Line |  | * Domestic Hot Water (DHW) |  | 1 | 3 inches (80 mm) | [9 empty] | 1 | 3 inches (80 mm) | 3 inches (80 mm)1 | range2 |  |  | Heating Hot Water (HHW) | 00 | Copper | Heating Hot Water (HHW)00Copper | group1
| Full Scale Flow Rate | Leave blank for "ONICON Select" or enter custom value or application code | Accessories | Select from dropdown menu |  | Full Scale Flow Rate |  |  | * Domestic Cold Water (DCW) | 00 | 2 | 4 inches (100 mm) | [9 empty] | 1 | 4 inches (100 mm) | 4 inches (100 mm)1 | range2 |  |  | Make Up Water (MU) (Non-Potable) | 00 | Copper | Make Up Water (MU) (Non-Potable)00Copper | group1
| Pipe Schedule | Select from dropdown menu If "Other" option selected, specify the pipe schedule in the note section | Note: Use Note Field to specify any of the following: Special Pipe Material, Installation Valve Stack Height, Overhead Clearance Restriction, Special Configuraton and Special Calibration Requirements |  |  | Analog Output Selections | 1 = Energy rate 4 = Return temperature 2 = Liquid flow rate 5 = Delta-T 3 = Supply temperature |  | * Steam Condensate (SC) | 10 | 3 | 5 inches (125 mm) | [9 empty] | 1 | 5 inches (125 mm) | 5 inches (125 mm)1 | range3 |  |  | Chilled Water (CHW) | 00 | Other | Chilled Water (CHW)00Other | group1
| Installation Hardware | Select from dropdown menu Applied for insertion meters only If custom kit selected, provide height of valve assy or clearance, etc. in the note section |  |  |  | Analog Signal | 1 = 4-20 mA (default) 2 = 0-10 V |  | * Process Water (PrW) | 11 | 4 | 6 inches (150 mm) | [9 empty] | 1 | 6 inches (150 mm) | 6 inches (150 mm)1 | range3 |  |  | Condenser Water (CW) | 00 | Other | Condenser Water (CW)00Other | group1
[6 empty] | Auxilliary Pulse Outputs (F) | 1 = Three (3) pulse outputs, dry contact | 1 | * Brine (BW) |  | 5 | 8 inches (200 mm) | [9 empty] | 1 | 8 inches (200 mm) | 8 inches (200 mm)1 | range3 |  |  | Heating Hot Water (HHW) | 00 | Other | Heating Hot Water (HHW)00Other | group1
[6 empty] | Energy Rate Units | 1 = Btu/hr 2 = Tons 3 = kW |  | * Deionized Water (DIW) | O1 | 6 | 10 inches (250 mm) | [9 empty] | 1 | 10 inches (250 mm) | 10 inches (250 mm)1 | range3 |  |  | Make Up Water (MU) (Non-Potable) | 00 | Other | Make Up Water (MU) (Non-Potable)00Other | group1
[6 empty] | Temperature Units | 1 = °F 2 = °C |  | * Reverse Osmosis Water (RO) | O2 | 7 | 12 inches (300 mm) | [9 empty] | 1 | 12 inches (300 mm) | 12 inches (300 mm)1 | range4 |  |  | Chilled Water (CHW) | 00 | PVC | Chilled Water (CHW)00PVC | group2
| Model Number | F-1--0-- | Model Number | SYS-10-- |  |  |  |  | * Pool Water | S1 | 8 | 14 inches (350 mm) | [9 empty] | 1 | 14 inches (350 mm) | 14 inches (350 mm)1 | range4 |  |  | Condenser Water (CW) | 00 | PVC | Condenser Water (CW)00PVC | group2
| Description |  | Description | [5 empty] | 25' PVC jacketed cable | S2 |  | 16 inches (400 mm) | [9 empty] | 1 | 16 inches (400 mm) | 16 inches (400 mm)1 | range4 |  |  | Heating Hot Water (HHW) | 00 | PVC | Heating Hot Water (HHW)00PVC | group2
| Order Form Instructions: |  |  |  | Rev. 18 |  |  |  | 50' PVC jacketed cable | S3 | SM | 18 inches (450 mm) | [9 empty] | 1 | 18 inches (450 mm) | 18 inches (450 mm)1 | range5 |  |  | Make Up Water (MU) (Non-Potable) | 00 | PVC | Make Up Water (MU) (Non-Potable)00PVC | group2
| Use the Project Order Form page to convey your contact information, specifying engineer (if applicable), purchase order number, and shipment information or special shipment instructions. Once an item is complete, the associated model number and description will populate. Please contact ONICON Sales, Application Engineering or your local sales representative for assistance with this order form. If programming will be the same for each meter, only one order form needs to be completed. If parameters vary, please complete a separate order form for each variation. | [7 empty] | 100' PVC jacketed cable | S4 | DM | 20 inches (500 mm) | [9 empty] | 1 | 20 inches (500 mm) | 20 inches (500 mm)1 | range5 |  |  | Chilled Water (CHW) | 00 | Stainless Steel | Chilled Water (CHW)00Stainless Steel | group2
| *Process Adapter (H) selection based on applications. Refer to F-1000 Series Turbine Meter Catalog Sheet for more details. | [8 empty] | S5 |  | 24 inches (600 mm) | [9 empty] | 1 | 24 inches (600 mm) | 24 inches (600 mm)1 | range6 |  |  | Condenser Water (CW) | 00 | Stainless Steel | Condenser Water (CW)00Stainless Steel | group2
[10 empty] | S6 |  | > 24 inches ( > 600 mm) | [9 empty] | 1 | > 24 inches ( > 600 mm) | > 24 inches ( > 600 mm)1 | range6 |  |  | Heating Hot Water (HHW) | 00 | Stainless Steel | Heating Hot Water (HHW)00Stainless Steel | group2
To return to the index, click this link | [21 empty] | 2 | 2.5 inches (65 mm) | 2.5 inches (65 mm)2 | range3 |  |  | Make Up Water (MU) (Non-Potable) | 00 | Stainless Steel | Make Up Water (MU) (Non-Potable)00Stainless Steel | group2
[22 empty] | 2 | 3 inches (80 mm) | 3 inches (80 mm)2 | range3 |  |  | Chilled Water (CHW) | 34 | Carbon Steel | Chilled Water (CHW)34Carbon Steel | group3
[22 empty] | 2 | 4 inches (100 mm) | 4 inches (100 mm)2 | range3 |  |  | Condenser Water (CW) | 34 | Carbon Steel | Condenser Water (CW)34Carbon Steel | group3
[22 empty] | 2 | 5 inches (125 mm) | 5 inches (125 mm)2 | range3 |  |  | Heating Hot Water (HHW) | 34 | Carbon Steel | Heating Hot Water (HHW)34Carbon Steel | group3
[22 empty] | 2 | 6 inches (150 mm) | 6 inches (150 mm)2 | range3 |  |  | Make Up Water (MU) (Non-Potable) | 34 | Carbon Steel | Make Up Water (MU) (Non-Potable)34Carbon Steel | group3
[22 empty] | 2 | 8 inches (200 mm) | 8 inches (200 mm)2 | range3 |  |  | Chilled Water (CHW) | 01 | Carbon Steel | Chilled Water (CHW)01Carbon Steel | group3
[22 empty] | 2 | 10 inches (250 mm) | 10 inches (250 mm)2 | range3 |  |  | Condenser Water (CW) | 01 | Carbon Steel | Condenser Water (CW)01Carbon Steel | group3
[22 empty] | 2 | 12 inches (300 mm) | 12 inches (300 mm)2 | range4 |  |  | Heating Hot Water (HHW) | 01 | Carbon Steel | Heating Hot Water (HHW)01Carbon Steel | group3
[22 empty] | 2 | 14 inches (350 mm) | 14 inches (350 mm)2 | range4 |  |  | Make Up Water (MU) (Non-Potable) | 01 | Carbon Steel | Make Up Water (MU) (Non-Potable)01Carbon Steel | group3
[22 empty] | 2 | 16 inches (400 mm) | 16 inches (400 mm)2 | range4 |  |  | * High Temperature Hot Water (HTHW) | 00 | Carbon Steel | * High Temperature Hot Water (HTHW)00Carbon Steel | group2
[22 empty] | 2 | 18 inches (450 mm) | 18 inches (450 mm)2 | range5 |  |  | * Domestic Hot Water (DHW) | 00 | Carbon Steel | * Domestic Hot Water (DHW)00Carbon Steel | group2
[22 empty] | 2 | 20 inches (500 mm) | 20 inches (500 mm)2 | range5 |  |  | * Domestic Cold Water (DCW) | 00 | Carbon Steel | * Domestic Cold Water (DCW)00Carbon Steel | group2
[22 empty] | 2 | 24 inches (600 mm) | 24 inches (600 mm)2 | range6 |  |  | * Steam Condensate (SC) | 00 | Carbon Steel | * Steam Condensate (SC)00Carbon Steel | group2
[22 empty] | 2 | > 24 inches ( > 600 mm) | > 24 inches ( > 600 mm)2 | range6 |  |  | * Process Water (PrW) | 00 | Carbon Steel | * Process Water (PrW)00Carbon Steel | group2
[28 empty] | * Brine (BW) | 00 | Carbon Steel | * Brine (BW)00Carbon Steel | group2
[28 empty] | * Deionized Water (DIW) | 00 | Carbon Steel | * Deionized Water (DIW)00Carbon Steel | group2
[28 empty] | * Reverse Osmosis Water (RO) | 00 | Carbon Steel | * Reverse Osmosis Water (RO)00Carbon Steel | group2
[28 empty] | * Pool Water | 00 | Carbon Steel | * Pool Water00Carbon Steel | group2
[28 empty] | Chilled Water (CHW) | 34 | Copper | Chilled Water (CHW)34Copper | group3
[28 empty] | Condenser Water (CW) | 34 | Copper | Condenser Water (CW)34Copper | group3
[28 empty] | Heating Hot Water (HHW) | 34 | Copper | Heating Hot Water (HHW)34Copper | group3
[28 empty] | Make Up Water (MU) (Non-Potable) | 34 | Copper | Make Up Water (MU) (Non-Potable)34Copper | group3
[28 empty] | Chilled Water (CHW) | 01 | Copper | Chilled Water (CHW)01Copper | group3
[28 empty] | Condenser Water (CW) | 01 | Copper | Condenser Water (CW)01Copper | group3
[28 empty] | Heating Hot Water (HHW) | 01 | Copper | Heating Hot Water (HHW)01Copper | group3
[28 empty] | Make Up Water (MU) (Non-Potable) | 01 | Copper | Make Up Water (MU) (Non-Potable)01Copper | group3
[28 empty] | * High Temperature Hot Water (HTHW) | 00 | Copper | * High Temperature Hot Water (HTHW)00Copper | group2
[28 empty] | * Domestic Hot Water (DHW) | 00 | Copper | * Domestic Hot Water (DHW)00Copper | group2
[28 empty] | * Domestic Cold Water (DCW) | 00 | Copper | * Domestic Cold Water (DCW)00Copper | group2
[28 empty] | * Steam Condensate (SC) | 00 | Copper | * Steam Condensate (SC)00Copper | group2
[28 empty] | * Process Water (PrW) | 00 | Copper | * Process Water (PrW)00Copper | group2
[28 empty] | * Brine (BW) | 00 | Copper | * Brine (BW)00Copper | group2
[28 empty] | * Deionized Water (DIW) | 00 | Copper | * Deionized Water (DIW)00Copper | group2
[28 empty] | * Reverse Osmosis Water (RO) | 00 | Copper | * Reverse Osmosis Water (RO)00Copper | group2
[28 empty] | * Pool Water | 00 | Copper | * Pool Water00Copper | group2
[28 empty] | Chilled Water (CHW) | 34 | Other | Chilled Water (CHW)34Other | group3
[28 empty] | Condenser Water (CW) | 34 | Other | Condenser Water (CW)34Other | group3
[28 empty] | Heating Hot Water (HHW) | 34 | Other | Heating Hot Water (HHW)34Other | group3
[28 empty] | Make Up Water (MU) (Non-Potable) | 34 | Other | Make Up Water (MU) (Non-Potable)34Other | group3
[28 empty] | Chilled Water (CHW) | 01 | Other | Chilled Water (CHW)01Other | group3
[28 empty] | Condenser Water (CW) | 01 | Other | Condenser Water (CW)01Other | group3
[28 empty] | Heating Hot Water (HHW) | 01 | Other | Heating Hot Water (HHW)01Other | group3
[28 empty] | Make Up Water (MU) (Non-Potable) | 01 | Other | Make Up Water (MU) (Non-Potable)01Other | group3
[28 empty] | * High Temperature Hot Water (HTHW) | 00 | Other | * High Temperature Hot Water (HTHW)00Other | group2
[28 empty] | * Domestic Hot Water (DHW) | 00 | Other | * Domestic Hot Water (DHW)00Other | group2
[28 empty] | * Domestic Cold Water (DCW) | 00 | Other | * Domestic Cold Water (DCW)00Other | group2
[28 empty] | * Steam Condensate (SC) | 00 | Other | * Steam Condensate (SC)00Other | group2
[28 empty] | * Process Water (PrW) | 00 | Other | * Process Water (PrW)00Other | group2
[28 empty] | * Brine (BW) | 00 | Other | * Brine (BW)00Other | group2
[28 empty] | * Deionized Water (DIW) | 00 | Other | * Deionized Water (DIW)00Other | group2
[28 empty] | * Reverse Osmosis Water (RO) | 00 | Other | * Reverse Osmosis Water (RO)00Other | group2
[28 empty] | * Pool Water | 00 | Other | * Pool Water00Other | group2
[28 empty] | Chilled Water (CHW) | 34 | PVC | Chilled Water (CHW)34PVC | group3
[28 empty] | Condenser Water (CW) | 34 | PVC | Condenser Water (CW)34PVC | group3
[28 empty] | Heating Hot Water (HHW) | 34 | PVC | Heating Hot Water (HHW)34PVC | group3
[28 empty] | Make Up Water (MU) (Non-Potable) | 34 | PVC | Make Up Water (MU) (Non-Potable)34PVC | group3
[28 empty] | Chilled Water (CHW) | 01 | PVC | Chilled Water (CHW)01PVC | group3
[28 empty] | Condenser Water (CW) | 01 | PVC | Condenser Water (CW)01PVC | group3
[28 empty] | Heating Hot Water (HHW) | 01 | PVC | Heating Hot Water (HHW)01PVC | group3
[28 empty] | Make Up Water (MU) (Non-Potable) | 01 | PVC | Make Up Water (MU) (Non-Potable)01PVC | group3
[28 empty] | * High Temperature Hot Water (HTHW) | 00 | PVC | * High Temperature Hot Water (HTHW)00PVC | group2
[28 empty] | * Domestic Hot Water (DHW) | 00 | PVC | * Domestic Hot Water (DHW)00PVC | group2
[28 empty] | * Domestic Cold Water (DCW) | 00 | PVC | * Domestic Cold Water (DCW)00PVC | group2
[28 empty] | * Steam Condensate (SC) | 00 | PVC | * Steam Condensate (SC)00PVC | group2
[28 empty] | * Process Water (PrW) | 00 | PVC | * Process Water (PrW)00PVC | group2
[28 empty] | * Brine (BW) | 00 | PVC | * Brine (BW)00PVC | group2
[28 empty] | * Deionized Water (DIW) | 00 | PVC | * Deionized Water (DIW)00PVC | group2
[28 empty] | * Reverse Osmosis Water (RO) | 00 | PVC | * Reverse Osmosis Water (RO)00PVC | group2
[28 empty] | * Pool Water | 00 | PVC | * Pool Water00PVC | group2
[28 empty] | Chilled Water (CHW) | 34 | Stainless Steel | Chilled Water (CHW)34Stainless Steel | group3
[28 empty] | Condenser Water (CW) | 34 | Stainless Steel | Condenser Water (CW)34Stainless Steel | group3
[28 empty] | Heating Hot Water (HHW) | 34 | Stainless Steel | Heating Hot Water (HHW)34Stainless Steel | group3
[28 empty] | Make Up Water (MU) (Non-Potable) | 34 | Stainless Steel | Make Up Water (MU) (Non-Potable)34Stainless Steel | group3
[28 empty] | Chilled Water (CHW) | 01 | Stainless Steel | Chilled Water (CHW)01Stainless Steel | group3
[28 empty] | Condenser Water (CW) | 01 | Stainless Steel | Condenser Water (CW)01Stainless Steel | group3
[28 empty] | Heating Hot Water (HHW) | 01 | Stainless Steel | Heating Hot Water (HHW)01Stainless Steel | group3
[28 empty] | Make Up Water (MU) (Non-Potable) | 01 | Stainless Steel | Make Up Water (MU) (Non-Potable)01Stainless Steel | group3
[28 empty] | * High Temperature Hot Water (HTHW) | 00 | Stainless Steel | * High Temperature Hot Water (HTHW)00Stainless Steel | group2
[28 empty] | * Domestic Hot Water (DHW) | 00 | Stainless Steel | * Domestic Hot Water (DHW)00Stainless Steel | group2
[28 empty] | * Domestic Cold Water (DCW) | 00 | Stainless Steel | * Domestic Cold Water (DCW)00Stainless Steel | group2
[28 empty] | * Steam Condensate (SC) | 00 | Stainless Steel | * Steam Condensate (SC)00Stainless Steel | group2
[28 empty] | * Process Water (PrW) | 00 | Stainless Steel | * Process Water (PrW)00Stainless Steel | group2
[28 empty] | * Brine (BW) | 00 | Stainless Steel | * Brine (BW)00Stainless Steel | group2
[28 empty] | * Deionized Water (DIW) | 00 | Stainless Steel | * Deionized Water (DIW)00Stainless Steel | group2
[28 empty] | * Reverse Osmosis Water (RO) | 00 | Stainless Steel | * Reverse Osmosis Water (RO)00Stainless Steel | group2
[28 empty] | * Pool Water | 00 | Stainless Steel | * Pool Water00Stainless Steel | group2

## System-10 & FT-3400
System-10 BTU Meters with FT-3400 Flow Meters
NOTE: Options selected below might affect the price
| FT-3400 Model Number Codification | FT-3400-ABC-DEEF | System-10 BTU Model Number Codification | SYS-10-ABCD-EFGG |  | Pipe Size |  | Vlookup | rangeE | rangeF | rangeG | rangeH | Application |  | Vlookup | setE | setF | setG | setH
[6 empty] | 3 inches (80 mm) | rangeE |  | C3 | D4 | E5 | F6 | Chilled Water (CHW) | setE |  | 1 | 2 | 3 | 1
| Meter Tag/ Location Information |  | Meter Tag/ Location Information |  |  | 4 inches (100 mm) | rangeE |  | D4 | E5 | F6 | F7 | Heating Hot Water (HHW) | setF |  |  |  |  | 2
| Application | Select from the dropdown menu | Electronics Enclosure (A) | 1 = NEMA 13 enclosure with LCD display (default) 2 = NEMA 4 enclosure with LCD display |  | 5 inches (125 mm) | rangeE |  | E5 | F6 | F7 | F8 | Condenser Water (CW) | setE |  |  |  |  | 3
F-3500 SERIES ELECTROMAGNETIC FLOW METERS | Nominal Pipe Size | Select from the dropdown menu | Input Power (B) | 1 = 24 VAC, 12 VA 2 = 120 VAC, 15 VA 3 = 240 VAC, 17.5 VA |  | 6 inches (150 mm) | rangeE |  | F6 | F7 | F8 | G1 | Domestic Hot Water (DHW) | setG |  |  |  | 00 = Insertion
| Pipe Material | Select from the dropdown menu If "Other" option selected, specify the pipe material, pipe schedule, ID/OD in the note section | Serial Communications (C ) | 0 = No serial communication 5 = DualNet, IP & RS485 1 = RS485, BACnet MS/TP (default) 6 = JCI N2 2 = RS485, MODBUS RTU 7 = Siemens P1 3 = BACnet IP 8 = LONworks 4 = MODBUS TCP/IP |  | 8 inches (200 mm) | rangeE |  | F7 | F8 | G1 | G2 | Domestic Cold Water (DCW) | setG |  | Pipe Material | Carbon Steel/PVC | Copper | Stainless Steel | Ductile Iron Lined | HDPE/PPR | Other
| Meter Configuration & I/O (A) | 1 = Flowmeter w/ Freq, Pulse, Iso Analog, 24V AC/DC 2 = Flowmeter w/ Freq, Pulse, Iso Analog, Bidirectional Contact, 24V AC/DC |  |  |  | 10 inches (250 mm) | rangeE |  | F8 | G1 | G2 |  | Process Water (PrW) | setH |  | Carbon Steel | Schedule 40 | Type L | Schedule 10S | Pressure Class 350 | SDR: 11.0 | Provide ID/OD and pipe materials in the Note section
| Communications (B) | 0 = No communications module | Analog Output (D) | 0 = No analog output (default) 1 = Single isolated (4-20 mA) analog output 2 = Four isolated (4-20 mA) analog outputs |  | 12 inches (300 mm) | rangeF |  |  | G2 |  |  | Brine (BW) | setE |  | PVC | Schedule 80 | Type M | Schedule 40S | Pressure Class 300 | SDR: 4.4 | Provide ID/OD in the Note section
| Bluetooth ( C) | 0 = No Bluetooth module | Auxiliary Pulse Inputs (E ) | 0 = Default 1 = Auxiliary pulse input (requires communication protocol) |  | 14 inches (350 mm) | rangeF | [5 empty] | Pool Water | setH |  | Copper | Schedule Standard | Type K | Schedule 5S | Thickness Class 50 | SDR: 17.6
| Enclosure Type and Cable Length (D) | 1 = NEMA 4 Enclosure with 10' PVC Cable 2 = NEMA 4 Enclosure with 25' PVC Cable | Auxiliary Pulse Outputs (F) | 1 = Three (3) pulse outputs, dry contact |  | 16 inches (400 mm) | rangeF | [5 empty] | Heat Thermal Storage | setF |  | Stainless Steel | Schedule 10 | Customer Copper TEE (1" outlet) |  | Thickness Class 51 | SDR: 9.0
| Pipe Size Range and Meter Length (EE) | C3 = 3" - 10" (18" stem) F7 = 3" - 72" (26" stem) D4 = 3" - 16" (20" stem) F8 = 3" - 72" (28" stem) E5 = 3" - 22" (22" stem) G1 = 12" - 72" (30" stem) F6 = 3" - 72" (24" stem) G2 = 12" - 72" (34" stem) Stem length might change depending on the pipe and installation kit selected. | Temperature Sensor Options (GG) | O1 = ONICON matched pair of current (mA) based sensors, CHW Range (default) O2 = ONICON matched pair of current (mA) based sensors, HHW Range (default) S1 = Scaled RTD pair, 122°F to 302°F range S2 = Scaled RTD pair, 32°F to 302°F range S3 = Scaled RTD pair, 60°F to 300°F range S4 = Scaled RTD pair, 80°F to 400°F range S5 = Scaled RTD pair, 100°F to 500°F range S6 = Scaled RTD pair, 4°F to 104°F range |  | 18 inches (450 mm) | rangeG | [5 empty] | Cold Thermal Storage | setE |  | Ductile Iron Lined | Schedule 40S | Customer Copper TEE (1.5" outlet) |  | Thickness Class 52 | SDR: 21.0
| Temperature Range and Wetted Material (F) | 1 = Temp < 150°F, 316 SS, XAREC, Viton 2 = Temp < 250°F, 316 SS, XAREC, FKM, Viton 3 = Temp < 180°F, 316 SS, XAREC, EPDM, NSF rated |  |  |  | 20 inches (500 mm) | rangeG | [5 empty] | Heat Decouple Bypass | setF |  | HDPE/PPR |  | NSF ONICON Copper TEE |  | Thickness Class 53 | SDR: 15.5
| Fluid Type | Specify Glycol type and % if applicable | Units | English - BTU/HR English - TONS* Metric Application Code * TONS is commonly used for Chilled Water (CHW) or Condenser Water (CW) application only |  | 24 inches (600 mm) | rangeH | [5 empty] | Cold Decouple Bypass | setE |  | Other Conductive Pipes |  |  |  | Thickness Class 54
| Full Scale Flow Rate | Leave Blank for "ONICON Select" or enter custom value or application code | Mode | SM = Single mode: cooling or heating DM1 = Dual mode: 2 pipe heating & cooling DM2 = Dual mode: bi-directional flow |  | 26 inches (650 mm) | rangeH | [5 empty] | Make-up Water | setE |  | Other Nonconductive Pipes |  |  |  | Thickness Class 55
| Pipe Schedule | Select from dropdown menu | Installation Hardware | Select from dropdown menu |  | 28 inches (700 mm) | rangeH | [5 empty] | Two Pipe Heating & Cooling | setF |  | Other Plastic Pipes |  |  |  | Thickness Class 56
| Installation Hardware | Select from dropdown menu If custom kit selected, provide height of valve assy or clearance, etc. in the note section | Accessories | Select from dropdown menu |  | 30 inches (750 mm) | rangeH
| Note: Use Note Field to specify any of the following: Special Pipe Material, Installation Valve Stack Height, Overhead Clearance Restriction, Special Configuraton and Special Calibration Requirements |  |  |  |  | 32 inches (800 mm) | rangeH
[6 empty] | 34 inches (850 mm) | rangeH
[6 empty] | 36 inches (900 mm) | rangeH
[6 empty] | 40 inches (1000 mm) | rangeH
| Model Number | FT-3400-- | Model Number | SYS-10-- |  | 42 inches (1050 mm) | rangeH
| Description |  | Description |  |  | 48 inches (1200 mm) | rangeH
| Order Form Instructions: |  |  |  | Rev. 18 | 56 inches (1400 mm) | rangeH
| Use the Project Order Form page to convey your contact information, specifying engineer (if applicable), purchase order number, and shipment information or special shipment instructions. Once an item is complete, the associated model number and description will populate. Please contact ONICON Sales, Application Engineering or your local sales representative for assistance with this order form. If programming will be the same for each meter, only one order form needs to be completed. If parameters vary, please complete a separate order form for each variation. |  |  |  |  | 60 inches (1500 mm) | rangeH
| To return to the meter selection, click this link |  |  |  |  | 72 inches (1800 mm) | rangeH

## System-10 & F-3500
System-10 BTU Meters with F-3500 Series Flow Meters
NOTE: Options selected below might affect the price
| F-3500 Model Number Codification | F-3500-BB-CC-DEFG | System-10 BTU Model Number Codification | SYS-10-ABCD-EFGG
| Meter Tag/ Location Information |  | Meter Tag/ Location Information
| Application | Select from dropdown menu | Electronics Enclosure (A) | 1 = NEMA 13 enclosure with LCD display (default) 2 = NEMA 4 enclosure with LCD display
F-3500 SERIES ELECTROMAGNETIC FLOW METERS | Nominal Pipe Size | Select from dropdown menu | Input Power (B) | 1 = 24 VAC, 12 VA 2 = 120 VAC, 15 VA 3 = 240 VAC, 17.5 VA |  | Meter Type (AA) | 00 = Insertion
| Pipe Material | Select from dropdown menu If "Other" option selected, specify the pipe material in the note section | Serial Communications (C ) | 0 = No serial communication 5 = DualNet, IP & RS485 1 = RS485, BACnet MS/TP (default) 6 = JCI N2 2 = RS485, MODBUS RTU 7 = Siemens P1 3 = BACnet IP 8 = LONworks 4 = MODBUS TCP/IP |  | Auxilliary Pulse Outputs (F) | 1 = Three (3) pulse outputs, dry contact | 1
| Output (BB) | 11 = Freq, Pulse & Iso Analog |  |  |  | Pipe Size Range (CC) | A1= 1.25- 2.5"- Small Pipe (clearance ≥ 20" ) C3= 3-10" (clearance ≥ 22") E5 = 3-22" (clearance ≥ 26") D4 = 3-16" (clearance ≥ 24") F6= 3-72" (clearance ≥ 28")
| Pipe Size Range (CC) | A1 = 1.25"- 2.5" -Small Pipe (clearance ≥ 20") | Analog Output (D) | 0 = No analog output (default) 1 = Single isolated (4-20 mA) analog output 2 = Four isolated (4-20 mA) analog outputs
| Process Connection (D) | 1 = 1" NPT adapter, 3/8" stem | Auxiliary Pulse Inputs (E ) | 0 = Default 1 = Auxiliary pulse input (requires communication protocol) |  | Process Connection (D) | 1 = 1" NPT adapter, 3/8" stem | A1 | 1.25 inches (32 mm) | Chilled Water (CHW) | 1 |  | Model Number | Pipe Material | Carbon Steel/PVC | Copper | Stainless Steel | Ductile Iron Lined | HDPE/PPR | Other
| Wetted Material (E) | 3 = 316 SS, XAREC, EPDM, NSF Rated | Auxiliary Pulse Outputs (F) | 1 = Three (3) pulse outputs, dry contact |  | Wetted Materials (E) | 1 = 316 SS, XAREC, Viton Temp < 150 F 2 = 316 SS, XAREC, FKM Temp < 250 F 3 = 316 SS, XAREC, EPDM, NSF rated for domestic water (ONLY available for pipe size range from 1.25-2.5") | C3 | 1.5 inches (40 mm) | Heating Hot Water (HHW) | 2 |  |  | Carbon Steel | Schedule 40 | Type L | Schedule 10S | Pressure Class 350 | SDR: 11.0 | Provide ID/OD and pipe materials in the Note section
| Enclosure (F) | 1 = NEMA 4 weathertight enclosure | Temperature Sensor Options (GG) | O1 = ONICON matched pair of current (mA) based sensors, CHW Range (default) O2 = ONICON matched pair of current (mA) based sensors, HHW Range (default) S1 = Scaled RTD pair, 122°F to 302°F range S2 = Scaled RTD pair, 32°F to 302°F range S3 = Scaled RTD pair, 60°F to 300°F range S4 = Scaled RTD pair, 80°F to 400°F range S5 = Scaled RTD pair, 100°F to 500°F range S6 = Scaled RTD pair, 4°F to 104°F range |  | Enclosure (F) | 1 = NEMA 4 weathertight enclosure | D4 | 2 inches (50 mm) | Condenser Water (CW) | 3 | 0 | F-3500--0-111 | PVC | Schedule 80 | Type M | Schedule 40S | Pressure Class 300 | SDR: 4.4 | Provide ID/OD in the Note section
| Wiring Connection (G) | 1 = 10' PVC Cable |  |  |  | Wiring Connection (G) | 1 = 10' PVC jacketed cable (default) 2 = 25' PVC jacketed cable | E5 | 2.5 inches (65 mm) | Domestic Hot Water (DHW) |  |  |  | Copper | Schedule Standard | Type K | Schedule 5S | Thickness Class 50 | SDR: 17.6
| Fluid Type | Specify Glycol type and % if applicable | Units | English - BTU/HR English - TONS* Metric Application Code * TONS is commonly used for Chilled Water (CHW) or Condenser Water (CW) application only |  |  |  | F6 | 3 inches (80 mm) | Domestic Cold Water (DCW) | 11 |  |  | Stainless Steel | Schedule 10 | Customer Copper TEE (1" outlet) |  | Thickness Class 51 | SDR: 9.0
| Full Scale Flow Rate | Leave Blank for "ONICON Select" or enter custom value or application code | Mode | SM = Single mode: cooling or heating DM1 = Dual mode: 2 pipe heating & cooling DM2 = Dual mode: bi-directional flow |  | Input Power | 1 = 24 V DC/AC |  | 4 inches (100 mm) | Process Water (PrW) | 12 |  |  | Ductile Iron Lined | Schedule 40S | Customer Copper TEE (1.5" outlet) |  | Thickness Class 52 | SDR: 21.0
| Pipe Schedule | Select from dropdown menu If "Other" option selected, specify the pipe schedule in the note section | Installation Hardware | Select from dropdown menu |  | Analog Output Selections | 1 = Energy rate 4 = Return temperature 2 = Liquid flow rate 5 = Delta-T 3 = Supply temperature |  | 5 inches (125 mm) | Brine (BW) |  |  |  | HDPE/PPR |  | NSF ONICON Copper TEE |  | Thickness Class 53 | SDR: 15.5
| Installation Hardware | Select from dropdown menu If custom kit selected, provide height of valve assy or clearance, etc. in the note section | Accessories | Select from dropdown menu |  | Analog Signal | 1 = 4-20 mA (default) 2 = 0-10 V | O1 | 6 inches (150 mm) | Pool Water | 0 |  |  | Other Conductive Pipes |  |  |  | Thickness Class 54
| Note: Use Note Field to specify any of the following: Special Pipe Material, Installation Valve Stack Height, Overhead Clearance Restriction, Special Configuraton and Special Calibration Requirements | [6 empty] | O2 | 8 inches (200 mm) | Thermal Storage | 1 |  |  | Other Nonconductive Pipes |  |  |  | Thickness Class 55
[8 empty] | S1 | 10 inches (250 mm) | Decoupled- By Pass | 2 |  |  | Other Plastic Pipes |  |  |  | Thickness Class 56
[8 empty] | S2 | 12 inches (300 mm) |  | 3
[8 empty] | S3 | 14 inches (350 mm) | 25' PVC jacketed cable | 4
| Model Number | F-3500--0-111 | Model Number | SYS-10-- |  |  |  | S4 | 16 inches (400 mm) | 50' PVC jacketed cable | 5
| Description |  | Description |  |  |  |  | S5 | 18 inches (450 mm) | 100' PVC jacketed cable | 6
| Order Form Instructions: |  |  |  | Rev. 18 |  |  | S6 | 20 inches (500 mm) |  | 7
| Use the Project Order Form page to convey your contact information, specifying engineer (if applicable), purchase order number, and shipment information or special shipment instructions. Once an item is complete, the associated model number and description will populate. Please contact ONICON Sales, Application Engineering or your local sales representative for assistance with this order form. If programming will be the same for each meter, only one order form needs to be completed. If parameters vary, please complete a separate order form for each variation. | [7 empty] | 24 inches (600 mm) |  | 8
> 24 inches ( > 600 mm)
To return to the index, click this link

## System-10 & FT-3500 (hidden)
System-10 BTU Meters with FT-3500 Flow Meters
NOTE: Options selected below might affect the price
| FT-3500 Model Number Codification | FT-3500-ABC-DEEF-SPC | System-10 BTU Model Number Codification | SYS-10-ABCD-EFGG |  | Pipe Size |  | Vlookup | rangeE | rangeF | rangeG | rangeH | Application |  | Vlookup | setE | setF | setG | setH | Model Number | Temp Sensors | SPC | Meter Configuration
[6 empty] | 3 inches (80 mm) | rangeE |  | C3 | D4 | E5 | F6 | Chilled Water (CHW) | setE |  | 1 | 2 | 3 | 1 |  | ONICON Temperature Sensors (Solid State) | None | 1
| Meter Tag/ Location Information |  | Meter Tag/ Location Information |  |  | 4 inches (100 mm) | rangeE |  | D4 | E5 | F6 | F7 | Heating Hot Water (HHW) | setF |  |  |  |  | 2 | FT-3500-- | RTD Temperature Sensors | -108 | 2
| Application | Select from the dropdown menu | Electronics Enclosure (A) | 1 = NEMA 13 enclosure with LCD display (default) 2 = NEMA 4 enclosure with LCD display |  | 5 inches (125 mm) | rangeE |  | E5 | F6 | F7 | F8 | Condenser Water (CW) | setE |  |  |  |  | 3 | FT-3500-- | Other
F-3500 SERIES ELECTROMAGNETIC FLOW METERS | Nominal Pipe Size | Select from the dropdown menu | Input Power (B) | 1 = 24 VAC, 12 VA 2 = 120 VAC, 15 VA 3 = 240 VAC, 17.5 VA |  | 6 inches (150 mm) | rangeE |  | F6 | F7 | F8 | G1 | Domestic Hot Water (DHW) | setG |  |  |  | 00 = Insertion |  |  | N/A
| Pipe Material | Select from the dropdown menu If "Other" option selected, specify the pipe material, pipe schedule, ID/OD in the note section | Serial Communications (C ) | 0 = No serial communication 5 = DualNet, IP & RS485 1 = RS485, BACnet MS/TP (default) 6 = JCI N2 2 = RS485, MODBUS RTU 7 = Siemens P1 3 = BACnet IP 8 = LONworks 4 = MODBUS TCP/IP |  | 8 inches (200 mm) | rangeE |  | F7 | F8 | G1 | G2 | Domestic Cold Water (DCW) | setG |  | Pipe Material | Carbon Steel/PVC | Copper | Stainless Steel | Ductile Iron Lined | HDPE/PPR | Other
| Meter Configuration & I/O (A) | 1 = Flow meter w/ remote display (2) AO, (3) DO/DIs, (1) Frq Out, & (2) AI 2 = Flow/ Energy meter w/ remote display (2) AO, (3) DO/DIs, (1) Frq. Out , & (2) AI |  |  |  | 10 inches (250 mm) | rangeE |  | F8 | G1 | G2 |  | Process Water (PrW) | setH |  | Carbon Steel | Schedule 40 | Type L | Schedule 10S | Pressure Class 350 | SDR: 11.0 | Provide ID/OD and pipe materials in the Note section
| Communications (B) | 0 = No communications module 1 = RS-485 & IP communications | Analog Output (D) | 0 = No analog output (default) 1 = Single isolated (4-20 mA) analog output 2 = Four isolated (4-20 mA) analog outputs |  | 12 inches (300 mm) | rangeF |  |  | G2 |  |  | Brine (BW) | setE |  | PVC | Schedule 80 | Type M | Schedule 40S | Pressure Class 300 | SDR: 4.4 | Provide ID/OD in the Note section
| Bluetooth ( C) | 0 = No Bluetooth module | Auxiliary Pulse Inputs (E ) | 0 = Default 1 = Auxiliary pulse input (requires communication protocol) |  | 14 inches (350 mm) | rangeF | [5 empty] | Pool Water | setH |  | Copper | Schedule Standard | Type K | Schedule 5S | Thickness Class 50 | SDR: 17.6
| Enclosure Type and Process Connection (D) | 0 = NEMA4 xmitter encl / NEMA6 wetted sensor encl, with ½” NPT weathertight cond adapters (Default) 1 = NEMA4 xmitter encl / NEMA6 wetted sensor encl, with strain relief cord grip | Auxiliary Pulse Outputs (F) | 1 = Three (3) pulse outputs, dry contact |  | 16 inches (400 mm) | rangeF | [5 empty] | Heat Thermal Storage | setF |  | Stainless Steel | Schedule 10 | Customer Copper TEE (1" outlet) |  | Thickness Class 51 | SDR: 9.0
| Pipe Size Range and Meter Length (EE) | C3 = 3" - 10" (18" stem) F7 = 3" - 72" (26" stem) D4 = 3" - 16" (20" stem) F8 = 3" - 72" (28" stem) E5 = 3" - 22" (22" stem) G1 = 12" - 72" (30" stem) F6 = 3" - 72" (24" stem) G2 = 12" - 72" (34" stem) | Temperature Sensor Options (GG) | O1 = ONICON matched pair of current (mA) based sensors, CHW Range (default) O2 = ONICON matched pair of current (mA) based sensors, HHW Range (default) S1 = Scaled RTD pair, 122°F to 302°F range S2 = Scaled RTD pair, 32°F to 302°F range S3 = Scaled RTD pair, 60°F to 300°F range S4 = Scaled RTD pair, 80°F to 400°F range S5 = Scaled RTD pair, 100°F to 500°F range S6 = Scaled RTD pair, 4°F to 104°F range |  | 18 inches (450 mm) | rangeG | [5 empty] | Cold Thermal Storage | setE |  | Ductile Iron Lined | Schedule 40S | Customer Copper TEE (1.5" outlet) |  | Thickness Class 52 | SDR: 21.0
| Wetted Material (F) | 1 = Temp < 150°F, 316 SS, XAREC, Viton 2 = Temp < 250°F, 316 SS, XAREC, FKM, Viton 3 = Temp < 180°F, 316 SS, XAREC, EPDM, NSF rated |  |  |  | 20 inches (500 mm) | rangeG | [5 empty] | Heat Decouple Bypass | setF |  | HDPE/PPR |  | NSF ONICON Copper TEE |  | Thickness Class 53 | SDR: 15.5
| Special Configurations (SPC) | None = Uni-directional flow (default) 108 = Bi-directional calibration | Units | English - BTU/HR English - TONS* Metric Application Code * TONS is commonly used for Chilled Water (CHW) or Condenser Water (CW) application only |  | 24 inches (600 mm) | rangeH | [5 empty] | Cold Decouple Bypass | setE |  | Other Conductive Pipes |  |  |  | Thickness Class 54
| Remote Cable (Required) | Select from the dropdown menu | Mode | SM = Single mode: cooling or heating DM1 = Dual mode: 2 pipe heating & cooling DM2 = Dual mode: bi-directional flow |  | 26 inches (650 mm) | rangeH | [5 empty] | Make-up Water | setE |  | Other Nonconductive Pipes |  |  |  | Thickness Class 55
| Temperature Sensors | Require for Meter Configuration A = 2 only | Installation Hardware | Select from dropdown menu |  | 28 inches (700 mm) | rangeH | [5 empty] | Two Pipe Heating & Cooling | setF |  | Other Plastic Pipes |  |  |  | Thickness Class 56
| Fluid Type | Specify Glycol type and % if applicable | Accessories | Select from dropdown menu |  | 30 inches (750 mm) | rangeH
| Full Scale Flow Rate | Leave Blank for "ONICON Select" or enter custom value or application code | Note: Use Note Field to specify any of the following: Special Pipe Material, Installation Valve Stack Height, Overhead Clearance Restriction, Special Configuraton and Special Calibration Requirements |  |  | 32 inches (800 mm) | rangeH
| Pipe Schedule | Select from dropdown menu If "Other" option selected, specify the pipe schedule in the note section |  |  |  | 34 inches (850 mm) | rangeH
| Installation Hardware | Select from dropdown menu If custom kit selected, provide height of valve assy or clearance, etc. in the note section |  |  |  | 36 inches (900 mm) | rangeH
[6 empty] | 40 inches (1000 mm) | rangeH
| Model Number | FT-3500-- | Model Number | SYS-10-- |  | 42 inches (1050 mm) | rangeH
| Description |  | Description |  |  | 48 inches (1200 mm) | rangeH
| Order Form Instructions: |  |  |  | Rev. 18 | 56 inches (1400 mm) | rangeH
| Use the Project Order Form page to convey your contact information, specifying engineer (if applicable), purchase order number, and shipment information or special shipment instructions. Once an item is complete, the associated model number and description will populate. Please contact ONICON Sales, Application Engineering or your local sales representative for assistance with this order form. If programming will be the same for each meter, only one order form needs to be completed. If parameters vary, please complete a separate order form for each variation. |  |  |  |  | 60 inches (1500 mm) | rangeH
To return to the meter selection, click this link | [5 empty] | 72 inches (1800 mm) | rangeH

## System-10 & FSM-3
System-10 BTU Meters with FSM-3 SuperMag Flow Meters
NOTE: Options selected below might affect the price
| FSM-3 Model Number Codification | FSM-3ABCC-DEFG-HHI-JKL | System-10 BTU Model Number Codification | SYS-10-ABCD-EFGG
| Meter Tag/ Location Information |  | Meter Tag/ Location Information
| Application | Select from dropdown menu | Electronics Enclosure (A) | 1 = NEMA 13 enclosure with LCD display (default) 2 = NEMA 4 enclosure with LCD display
F-3500 SERIES ELECTROMAGNETIC FLOW METERS | Pipe Material | Select from dropdown menu | Input Power (B) | 1 = 24 VAC, 12 VA 2 = 120 VAC, 15 VA 3 = 240 VAC, 17.5 VA |  | Meter Type (AA) | 00 = Insertion
| Meter Type & Function (AB) | BF = Insertion flow meter, fixed pipe size CF = Insertion flow meter, fixed pipe size w/ network communications | Serial Communications (C ) | 0 = No serial communication 5 = DualNet, IP & RS485 1 = RS485, BACnet MS/TP (default) 6 = JCI N2 2 = RS485, MODBUS RTU 7 = Siemens P1 3 = BACnet IP 8 = LONworks 4 = MODBUS TCP/IP |  | Auxilliary Pulse Outputs (F) | 1 = Three (3) pulse outputs, dry contact | 1
| Meter Style/ Size (CC) | 06 = 6" fixed insertion 10 = 10" fixed insertion 08 = 8" fixed insertion 12 = 12" fixed insertion |  |  |  | Pipe Size Range (CC) | A1= 1.25- 2.5"- Small Pipe (clearance ≥ 20" ) C3= 3-10" (clearance ≥ 22") E5 = 3-22" (clearance ≥ 26") D4 = 3-16" (clearance ≥ 24") F6= 3-72" (clearance ≥ 28")
| Output Configuration (DE) | 10 = One (1) active analog output, one (1) freq. output & three (3) DOs (where AB = BF) 31 = Two (2) active AOs, two (2) AIs, one (1) RTD input, one (1) freq. output, three (3) configurable DIs or DOs & RS485 or IP serial comms (BACnet) (where AB = CF) | Analog Output (D) | 0 = No analog output (default) 1 = Single isolated (4-20 mA) analog output 2 = Four isolated (4-20 mA) analog outputs
| Enclosure (FG) | 21 = 24 VAC/VDC remote NEMA 4 enclosure w/ display | Auxiliary Pulse Inputs (E ) | 0 = Default 1 = Auxiliary pulse input (requires communication protocol) |  | Process Connection (D) | 1 = 1" NPT adapter, 3/8" stem |  | Chilled Water (CHW) | 1 | Model Number
| Pipe Size Range/ Meter Length (HH) | FA = 6" pipe, 40" meter length FC = 10" pipe, 48" meter length FB = 8" pipe, 44" meter length FD = 12" pipe, 52" meter length | Auxiliary Pulse Outputs (F) | 1 = Three (3) pulse outputs, dry contact |  | Wetted Materials (E) | 1 = 316 SS, XAREC, Viton Temp < 150 F 2 = 316 SS, XAREC, FKM Temp < 250 F 3 = 316 SS, XAREC, EPDM, NSF rated for domestic water (ONLY available for pipe size range from 1.25-2.5") |  | Heating Hot Water (HHW) | 2
| Wiring Connection (I) | 3 = Remote mount, terminal block | Temperature Sensor Options (GG) | O1 = ONICON matched pair of current (mA) based sensors, CHW Range (default) O2 = ONICON matched pair of current (mA) based sensors, HHW Range (default) S1 = Scaled RTD pair, 122°F to 302°F range S2 = Scaled RTD pair, 32°F to 302°F range S3 = Scaled RTD pair, 60°F to 300°F range S4 = Scaled RTD pair, 80°F to 400°F range S5 = Scaled RTD pair, 100°F to 500°F range S6 = Scaled RTD pair, 4°F to 104°F range |  | Enclosure (F) | 1 = NEMA 4 weathertight enclosure |  | Condenser Water (CW) | 3
| Mechanical Configuration (JKL) | 131 = SS stem, SS process conection, Delrin/ NSF (potable water up to 140°F) (where AB = BF) 141 = SS stem, SS process conection, PSU/ HT (heating hot water up to 250°F) (where AB = BF) 231 = SS stem, SS process conection, Delrin/ NSF (potable water up to 140°F) (where AB = CF) 241 = SS stem, SS process conection, PSU/ HT (heating hot water up to 250°F) (where AB = CF) |  |  |  | Wiring Connection (G) | 1 = 10' PVC jacketed cable (default) 2 = 25' PVC jacketed cable |  | Domestic Hot Water (DHW)
| Fluid Type | Specify Glycol type and % if applicable | Units | English - BTU/HR English - TONS* Metric Application Code * TONS is commonly used for Chilled Water (CHW) or Condenser Water (CW) application only |  |  |  |  | Domestic Cold Water (DCW) | 11
| Full Scale Flow Rate | Leave Blank for "ONICON Select" or enter custom value or application code | Mode | SM = Single mode: cooling or heating DM1 = Dual mode: 2 pipe heating & cooling DM2 = Dual mode: bi-directional flow |  | Input Power | 1 = 24 V DC/AC |  | Process Water (PrW) | 12
| Pipe Schedule | Select from dropdown menu If "Other" option selected, specify the pipe schedule in the note section | Installation Hardware | Select from dropdown menu |  | Analog Output Selections | 1 = Energy rate 4 = Return temperature 2 = Liquid flow rate 5 = Delta-T 3 = Supply temperature |  | Brine (BW)
| Installation Hardware | Select from dropdown menu If custom kit selected, provide height of valve assy or clearance, etc. in the note section | Accessories | Select from dropdown menu |  | Analog Signal | 1 = 4-20 mA (default) 2 = 0-10 V | O1 | Pool Water | 0
|  |  | Note: Use Note Field to specify any of the following: Special Pipe Material, Installation Valve Stack Height, Overhead Clearance Restriction, Special Configuraton and Special Calibration Requirements |  |  |  |  | O2 | Thermal Storage | 1
[8 empty] | S1 | Decoupled- By Pass | 2
[8 empty] | S2 |  | 3
[8 empty] | S3 | 25' PVC jacketed cable | 4
| Model Number | FSM-3--- | Model Number | SYS-10-- |  |  |  | S4 | 50' PVC jacketed cable | 5
| Description |  | Description |  |  |  |  | S5 | 100' PVC jacketed cable | 6
| Order Form Instructions: |  |  |  | Rev. 18 |  |  | S6 |  | 7
| Use the Project Order Form page to convey your contact information, specifying engineer (if applicable), purchase order number, and shipment information or special shipment instructions. Once an item is complete, the associated model number and description will populate. Please contact ONICON Sales, Application Engineering or your local sales representative for assistance with this order form. If programming will be the same for each meter, only one order form needs to be completed. If parameters vary, please complete a separate order form for each variation. | [8 empty] | 8
To return to the index, click this link

## System-10 & FT-3000
System-10 BTU Meters with FT-3000 Flow Meters
NOTE: Options selected below might affect the price
| FT-3000 Model Number Codification | FT-3AGG-HIJKL-BCDE-SPC | System-10 BTU Model Number Codification | SYS-10-ABCD-EFGG
| Meter Tag/ Location Information |  | Meter Tag/ Location Information
| Application | Select from dropdown menu * Conductivities > 5µS | Electronics Enclosure (A) | 1 = NEMA 13 enclosure with LCD display (default) 2 = NEMA 4 enclosure with LCD display |  |  |  |  | 16 ft | 0 | 1
F-3000 SERIES INLINE ELECTROMAGNETIC FLOW METERS | Pipe Material | Select from dropdown menu If "Other" option selected, specify the pipe material in the note section | Input Power (B) | 1 = 24 VAC, 12 VA 2 = 120 VAC, 15 VA 3 = 240 VAC, 17.5 VA |  |  |  |  | 32 ft |  | 2
| Transmitter Series (A) | 1 = Basic Transmitter 2 = Advanced Transmitter | Serial Communications (C ) | 0 = No serial communication 5 = DualNet, IP & RS485 1 = RS485, BACnet MS/TP (default) 6 = JCI N2 2 = RS485, MODBUS RTU 7 = Siemens P1 3 = BACnet IP 8 = LONworks 4 = MODBUS TCP/IP |  |  |  |  | 49 ft
| Meter Size (GG) | Threaded Models Flanged/ Wafer Models (FT-31XX models only) AA = 1/4" (8mm) 01 = 1" (25mm) 15 = 1.5" (40mm) 02 = 2" (50mm) 25 = 2.5" (65mm) AB = 3/8" (10mm) 03 = 3" (80mm) 04 = 4" (100mm) 05 = 5" (125mm) 06 = 6" (150mm) AC = 1/2" (15mm) 08 = 8" (200mm) 10 = 10" (250mm) AD = 3/4" (20mm) nn = 12 - 24" (300 - 600mm) (FT-3100) AE = 1" (25 mm) or 12 - 48" (300 - 1200mm) (FT-3200) | [6 empty] | 65 ft |  | 0 | 25' PVC jacketed cable | O1
|  |  | Analog Output (D) | 0 = No analog output (default) 1 = Single isolated (4-20 mA) analog output 2 = Four isolated (4-20 mA) analog outputs |  |  |  |  | 100 ft |  | 1 | 50' PVC jacketed cable | O2
| Liner Material (H) | 1 = PTFE (Available from 1/4" and up) 2 = Polypropylene (Available from 1/4 - 6") 3 = Ebonite (Available from 8" and up) | Auxiliary Pulse Inputs (E ) | 0 = Default 1 = Auxiliary pulse input (requires communication protocol) | [6 empty] | 2 | 100' PVC jacketed cable | S1
| Process Connection (I) | 0 = Wafer Connection (Available from 1 - 4") 1 = ANSI 150 Flanges 3 = ANSI 300 Flanges A = NPT Thread (Available for FT-3100 only, 1/4 - 1") | Auxiliary Pulse Outputs (F) | 1 = Three (3) pulse outputs, dry contact |  | Analog Output Selections | 1 = Energy rate 4 = Return temperature 2 = Liquid flow rate 5 = Delta-T 3 = Supply temperature |  |  |  | 3 |  | S2
| Body Material (JK) | 11 = Carbon Steel (Available for PTFE, Ebonite and PP liners, 1" and up) 41 = 304 SS (Available for PTFE liner only, 1/4" and up) 51 = 316 SS (Available for PTFE liner only, 1" and up) 91 = Polypropylene (Available for FT-3100, PP liner only, 1/4 - 1") | Temperature Sensor Options (GG) | O1 = ONICON matched pair of current (mA) based sensors, CHW Range (default) O2 = ONICON matched pair of current (mA) based sensors, HHW Range (default) S1 = Scaled RTD pair, 122°F to 302°F range S2 = Scaled RTD pair, 32°F to 302°F range S3 = Scaled RTD pair, 60°F to 300°F range S4 = Scaled RTD pair, 80°F to 400°F range S5 = Scaled RTD pair, 100°F to 500°F range S6 = Scaled RTD pair, 4°F to 104°F range |  | Analog Signal | 1 = 4-20 mA (default) 2 = 0-10 V |  |  |  | 4 |  | S3
| Electronics Enclosure Mounting Configuration (L) | 1 = Integral (Default) 2 = Remote |  |  |  | Auxilliary Pulse Outputs (F) | 1 = Three (3) pulse outputs, dry contact | 1 |  |  | 5 |  | S4
| Outputs (BC) | 10 = One (1) AO, two (2) DO and one (1) DI (Default) 11 = One (1) AO, two (2) DO and one (1) DI with MODBUS (FT-3100 only) 21 = Two (2) AO, two (2) DO and one (1) DI w/ MODBUS (FT-3200 only) | Units | English - BTU/HR English - TONS* Metric Application Code * TONS is commonly used for Chilled Water (CHW) or Condenser Water (CW) application only | [6 empty] | 6 |  | S5
| Electronics Enclosure (D) | 1 = IP67 (NEMA 4X) nylon enclosure w/ display (FT-3100 only) 2 = IP67 (NEMA 4X) aluminum enclosure w/ display (FT-3200 only) | Mode | SM = Single mode: cooling or heating DM1 = Dual mode: 2 pipe heating & cooling DM2 = Dual mode: bi-directional flow |  | Energy Rate Units | 1 = Btu/hr 2 = Tons 3 = kW |  |  |  | 7 |  | S6
| Input Power (E) | 1 = Low Power, 24 VAC/VDC (Default) 2 = High Power, 120-240 VAC | Installation Hardware | Select from dropdown menu |  | Temperature Units | 1 = °F 2 = °C |  |  |  | 8
| Special Configuration (SPC) | 101 = 4GB SD Memory, RTC (FT-3200) | Accessories | Select from dropdown menu
| Fluid Type | Specify Glycol type and % if applicable | Note: Use Note Field to specify any of the following: Special Pipe Material, Installation Valve Stack Height, Overhead Clearance Restriction, Special Configuraton and Special Calibration Requirements
| Full Scale Flow Rate | Leave Blank for "ONICON Select" or enter custom value or application code
| Grounding Rings (Y/N) | Grounding rings are required for non-metallic (non conductive) material
| Remote Cable Length | Select from dropdown menu for more length options
FT-3---
| Model Number | FT-3--- | Model Number | SYS-10--
| Description |  | Description
| Order Form Instructions: |  |  |  | Rev. 18
Use the Project Order Form page to convey your contact information, specifying engineer (if applicable), purchase order number, and shipment information or special shipment instructions. Once an item is complete, the associated model number and description will populate. Please contact ONICON Sales, Application Engineering or your local sales representative for assistance with this order form. If programming will be the same for each meter, only one order form needs to be completed. If parameters vary, please complete a separate order form for each variation.
To return to the index, click this link

## System-10 & F-4300
System-10 BTU Meters with Clamp-on Ultrasonic Flow Meters
NOTE: Options selected below might affect the price
Review the F-4300 Ordering Guide for details on transducer selection
| F-4300 Model Number Codification | F-4300-ABCD-EEFF-GG | System-10 BTU Model Number Codification | SYS-10-ABCD-EFGG
| Meter Tag/ Location Information |  | Meter Tag/ Location Information | [8 empty] | #REF! | 1
| Application | Select from dropdown menu | Electronics Enclosure (A) | 1 = NEMA 13 enclosure with LCD display (default) 2 = NEMA 4 enclosure with LCD display | [8 empty] | 2
F-1000 SERIES TURBINE FLOW METERS | Nominal Pipe Size | Select from dropdown menu | Input Power (B) | 1 = 24 VAC, 12 VA 2 = 120 VAC, 15 VA 3 = 240 VAC, 17.5 VA | [8 empty] | 3
| Pipe Material | Select from dropdown menu | Serial Communications (C ) | 0 = No serial communication 5 = DualNet, IP & RS485 1 = RS485, BACnet MS/TP (default) 6 = JCI N2 2 = RS485, MODBUS RTU 7 = Siemens P1 3 = BACnet IP 8 = LONworks 4 = MODBUS TCP/IP |  |  |  |  | Analog Output Selections | 1 = Energy rate 4 = Return temperature 2 = Liquid flow rate 5 = Delta-T 3 = Supply temperature
| Pipe Schedule | Select from dropdown menu | [6 empty] | Analog Signal | 1 = 4-20 mA (default) 2 = 0-10 V
| Electronics Enclosure (A) | 1 = NEMA 4X Polycarbonate | Analog Output (D) | 0 = No analog output (default) 1 = Single isolated (4-20 mA) analog output 2 = Four isolated (4-20 mA) analog outputs
| Input Power (B) | 1 = 24 VAC/DC 2 = 110-240 VAC | Auxiliary Pulse Inputs (E ) | 0 = Default 1 = Auxiliary pulse input (requires communication protocol) |  |  |  |  | Auxilliary Pulse Outputs | 1 = Three (3) pulse outputs, dry contact | 1
| Feature Set & I/O (C) | 1 = Flow only, one (1) AO, two (2) DO and RS485, BACnet or MODBUS (Field configurable) 2 = Flow only, one (1) AO, two (2) DO and MODBUS TCP/IP (requires 24 VDC power supply) | Auxiliary Pulse Outputs (F) | 1 = Three (3) pulse outputs, dry contact |  | 0 | 25' PVC jacketed cable | O1 | Energy Rate Units | 1 = Btu/hr 2 = Tons 3 = kW
| Transducer Series & Installation Hardware (EEFF) | 1212 = Incl. pair of 10S transducer, 37 deg. w/ ½” to 4” nom. pipe dia. SS mounting bracket 2X21 = Incl. pair of 20S transducer, 35 to 41 deg. w/ 2” to 6” nom. pipe dia. SS mounting bracket * 2X22 = Incl. pair of 20S transducer, 35 to 41 deg. w/ 8” to 10” nom. pipe dia.SS mounting bracket * 3231 = Incl. pair of 30S transducer, 37 deg. w/ 12” to 16” nom. pipe dia. SS mounting bracket 3232 = Incl. pair of 30S transducer, 37 deg. w/ 18” to 48” nom. pipe dia. SS mounting bracket *Actual transducer selected, 21 through 24, is factory selected at time of order | Temperature Sensor Options (GG) | O1 = ONICON matched pair of current (mA) based sensors, CHW range (default) O2 = ONICON matched pair of current (mA) based sensors, HHW range (default) S1 = Scaled RTD pair, 122°F to 302°F range S2 = Scaled RTD pair, 32°F to 302°F range S3 = Scaled RTD pair, 60°F to 300°F range S4 = Scaled RTD pair, 80°F to 400°F range S5 = Scaled RTD pair, 100°F to 500°F range S6 = Scaled RTD pair, 4°F to 104°F range |  | 1 | 50' PVC jacketed cable | O2 | Temperature Units | 1 = °F 2 = °C
| Transducer Cable Length¹ (D) | 1 = 25’ transducer cable, BNC connector (Requires EEFF = 1212, 2X21 & 2X22) 2 = 50’ transducer cable, BNC connector (Requires EEFF = 1212, 2X21 & 2X22) 3 = 100’ transducer cable, BNC connector (Requires EEFF = 1212, 2X21 & 2X22) 4 = 25’ transducer cable, submersible connection (Requires EEFF = 1212) 5 = 50’ transducer cable, submersible connection (Requires EEFF = 1212) 6 = 100’ transducer cable, submersible connection (Requires EEFF = 1212) 7 = 25' transducer cable, BNC connector, threaded strain relief (Requires EEFF = 3221 & 3232) 8 = 50' transducer cable, BNC connector, threaded strain relief (Requires EEFF = 3221 & 3232) 9 = 100' transducer cable, BNC connector, threaded strain relief (Requires EEFF = 3221 & 3232) | Units | English - BTU/HR English - TONS* Metric Application Code * TONS is commonly used for Chilled Water (CHW) or Condenser Water (CW) application only |  | 2 | 100' PVC jacketed cable | S1 | Electronics Enclosure | 1 = NEMA 4X Polycarbonate | 1
|  |  | Mode | SM = Single mode: cooling or heating DM = Dual mode: 2 pipe heating & cooling |  | 3 |  | S2 | Serial Communications | 1 = RS485 (BACnet MS/TP or MODBUS RTU) - Field Configurable | 1
| Temperature Sensor (GG) | 00 = Flow only | Installation Hardware | Select from dropdown menu |  | 4 |  | S3 | Transducer Series | 2 to 24 inch nominal pipe diameter | 20
| Fluid Type | Specify Glycol type and % if applicable | Accessories | Select from dropdown menu |  | 5 |  | S4 | Installation Hardware | 21 = 2-6" nominal pipe diameter, SS mounting bracket 22 = 8-24" nominal pipe diameter, SS mounting bracket
| Full Scale Flow Rate | Leave Blank for "ONICON Select" or enter custom value or application code | Note: Use Note Field to specify any of the following: Special Pipe Material, Installation Valve Stack Height, Overhead Clearance Restriction, Special Configuraton and Special Calibration Requirements |  |  | 6 |  | S5 | Bi- Directional | Y/N
[6 empty] | 7 |  | S6
8
[9 empty] | Operating Temperature | 250 °F maximum
| Model Number | F-4300--- | Model Number | SYS-10--
| Description |  | Description
| Order Form Instructions: |  |  |  | Rev. 18
Use the Project Order Form page to convey your contact information, specifying engineer (if applicable), purchase order number, and shipment information or special shipment instructions. Once an item is complete, the associated model number and description will populate. Please contact ONICON Sales, Application Engineering or your local sales representative for assistance with this order form. If programming will be the same for each meter, only one order form needs to be completed. If parameters vary, please complete a separate order form for each variation.
¹ Transducer Cable Length is the amount of cable provided with each transducer. This cable cannot be cut to different lengths.
To return to the index, click this link

## System-10 & FT-4600
System-10 BTU Meters with FT-4600 Ultrasonic Flow Meters
NOTE: Options selected below might affect the price. Please sign the Decision Rule Statement before submitting.
| FT-4600 Model Number Codification | FT-4600-AAA-BCD-EF | System-10 BTU Model Number Codification | SYS-10-ABCD-EFGG
| Meter Tag/ Location Information |  | Meter Tag/ Location Information
| Application | Select from the dropdown menu | Electronics Enclosure (A) | 1 = NEMA 13 enclosure with LCD display (default) 2 = NEMA 4 enclosure with LCD display
F-1000 SERIES TURBINE FLOW METERS | Nominal Pipe Size (AAA) | 050 = 0.5" 010 = 1" 150 = 1.5" 340 = 0.75" 011 = 1" high flow 020 = 2" 341 = 0.75" high flow 130 = 1.25" 250 = 2.5" | Input Power (B) | 1 = 24 VAC, 12 VA 2 = 120 VAC, 15 VA 3 = 240 VAC, 17.5 VA
| Process Connection (B) | 0 = NPT Threads 1 = ANSI Class 150 Flange (applied for 2.5" pipe size ONLY) | Serial Communications (C ) | 0 = No serial communication 5 = DualNet, IP & RS485 1 = RS485, BACnet MS/TP (default) 6 = JCI N2 2 = RS485, MODBUS RTU 7 = Siemens P1 3 = BACnet IP 8 = LONworks 4 = MODBUS TCP/IP |  | Analog Output Selections | 1 = Energy rate 4 = Return temperature 2 = Liquid flow rate 5 = Delta-T 3 = Supply temperature
| Display / Interface (C) | 0 = NEMA 4 Enclosure with NPT 1/2" Conduit Adapter, Without Display 2 = NEMA 4 Enclosure with Cable Grip, Without Display |  |  |  | Analog Signal | 1 = 4-20 mA (default) 2 = 0-10 V
| Input Power (D) | 0 = 24V AC/DC | Analog Output (D) | 0 = No analog output (default) 1 = Single isolated (4-20 mA) analog output 2 = Four isolated (4-20 mA) analog outputs |  | 050 | 0 | 6 | 0
| Serial Communications (E) | 0 = None |  | 0 = Default 1 = Auxiliary pulse input (requires communication protocol) |  | 340 | 1 | 9 | 2
| Analog & Pulse I/O Configuration (F) | 9 = (1) Pulse Output & (1) Analog Output | Auxiliary Pulse Outputs (F) | 1 = Three (3) pulse outputs, dry contact |  | 341
| Analog Type Selection | Select from the dropdown menu | Temperature Sensor Options (GG) | O1 = ONICON matched pair of current (mA) based sensors, CHW range (default) O2 = ONICON matched pair of current (mA) based sensors, HHW range (default) S1 = Scaled RTD pair, 122°F to 302°F range S2 = Scaled RTD pair, 32°F to 302°F range S3 = Scaled RTD pair, 60°F to 300°F range S4 = Scaled RTD pair, 80°F to 400°F range S5 = Scaled RTD pair, 100°F to 500°F range S6 = Scaled RTD pair, 4°F to 104°F range |  | 010 |  | 0 | 25' PVC jacketed cable | O1
| Liquid Type | Water, % e. glycol, % p. glycol |  |  |  | 011 |  | 1 | 50' PVC jacketed cable | O2
| Note: Use Note Field to specify any of the following: Special Pipe Material, Installation Valve Stack Height, Overhead Clearance Restriction, Special Configuraton and Special Calibration Requirements |  |  |  |  | 130 |  | 2 | 100' PVC jacketed cable | S1
|  |  | Units | English - BTU/HR English - TONS* Metric Application Code * TONS is commonly used for Chilled Water (CHW) or Condenser Water (CW) application only |  | 150 |  | 3 | 4-20 mA (Default) | S2
|  |  | Mode | SM = Single mode: cooling or heating DM = Dual mode: 2 pipe heating & cooling |  | 020 |  | 4 | 0-10 V | S3
| Decision Rule Statement |  | Pipe Material | Select from dropdown menu If "Other" option selected, specify the pipe material in the note section |  | 250 |  | 5 | 0-5 V | S4
| All calibrations will be performed at ONICON's Largo facility. Uncertainties are reported with a coverage factor k=2, providing a level of confidence of approximately 95%. A PASS (in tolerance) or FAIL (out of tolerance) result indicates all measured values fall within or outside manufacturer's specified tolerance without taking uncertainty into account (Simple Acceptance Rule). |  | Installation Hardware | Select from dropdown menu |  |  |  | 6 |  | S5
| Read and agreed by |  | Accessories | Select from dropdown menu |  |  |  | 7 |  | S6
8
| Model Number | FT-4600--- | Model Number | SYS-10--
| Description |  | Description
| Order Form Instructions: |  |  |  | Rev. 18
Use the Project Order Form page to convey your contact information, specifying engineer (if applicable), purchase order number, and shipment information or special shipment instructions. Once an item is complete, the associated model number and description will populate. Please contact ONICON Sales, Application Engineering or your local sales representative for assistance with this order form. If programming will be the same for each meter, only one order form needs to be completed. If parameters vary, please complete a separate order form for each variation.
To return to the meter selection, click this link

## System-10 & F-4600
System-10 BTU Meters with Ultrasonic Flow Meters
NOTE: Options selected below might affect the price. Please sign the Decision Rule Statement before submitting.
| F-4600 Model Number Codification | F-4600-AAA-BCD-EF | System-10 BTU Model Number Codification | SYS-10-ABCD-EFGG
| Meter Tag/ Location Information |  | Meter Tag/ Location Information
| Application | Select from dropdown menu | Electronics Enclosure (A) | 1 = NEMA 13 enclosure with LCD display (default) 2 = NEMA 4 enclosure with LCD display
F-1000 SERIES TURBINE FLOW METERS | Nominal Pipe Size (AAA) | 050 = 0.5" 010 = 1" 150 = 1.5" 340 = 0.75" 011 = 1" high flow 020 = 2" 341 = 0.75" high flow 130 = 1.25" 250 = 2.5" | Input Power (B) | 1 = 24 VAC, 12 VA 2 = 120 VAC, 15 VA 3 = 240 VAC, 17.5 VA
| Process Connection (B) | 0 = NPT Threads 1 = ANSI Class 150 Flange (applied for 2.5" pipe size ONLY) | Serial Communications (C ) | 0 = No serial communication 5 = DualNet, IP & RS485 1 = RS485, BACnet MS/TP (default) 6 = JCI N2 2 = RS485, MODBUS RTU 7 = Siemens P1 3 = BACnet IP 8 = LONworks 4 = MODBUS TCP/IP |  | Analog Output Selections | 1 = Energy rate 4 = Return temperature 2 = Liquid flow rate 5 = Delta-T 3 = Supply temperature
| Display / Interface (C) | 1 = IP65 enclosure, detachable backlit LCD display/ interface with mounting bracket |  |  |  | Analog Signal | 1 = 4-20 mA (default) 2 = 0-10 V
| Input Power (D) | 0 = 24V AC/DC | Analog Output (D) | 0 = No analog output (default) 1 = Single isolated (4-20 mA) analog output 2 = Four isolated (4-20 mA) analog outputs |  | 050 | 0 | 6
| Serial Communications (E) | 1 = RS485- BACnet MS/TP or MODBUS RTU (Field Configurable) | Auxiliary Pulse Inputs (E ) | 0 = Default 1 = Auxiliary pulse input (requires communication protocol) |  | 340 | 1 | 9
| Analog & Pulse I/O Configuration (F) | 6 = (1) pulse input, (1) pulse output & (1) analog output | Auxiliary Pulse Outputs (F) | 1 = Three (3) pulse outputs, dry contact |  | 341
| Liquid Type | Specify Glycol type and % if applicable | Temperature Sensor Options (GG) | O1 = ONICON matched pair of current (mA) based sensors, CHW range (default) O2 = ONICON matched pair of current (mA) based sensors, HHW range (default) S1 = Scaled RTD pair, 122°F to 302°F range S2 = Scaled RTD pair, 32°F to 302°F range S3 = Scaled RTD pair, 60°F to 300°F range S4 = Scaled RTD pair, 80°F to 400°F range S5 = Scaled RTD pair, 100°F to 500°F range S6 = Scaled RTD pair, 4°F to 104°F range |  | 010 |  | 0 | 25' PVC jacketed cable | O1
| Note: Use Note Field to specify any of the following: Special Pipe Material, Installation Valve Stack Height, Overhead Clearance Restriction, Special Configuraton and Special Calibration Requirements |  |  |  |  | 011 |  | 1 | 50' PVC jacketed cable | O2
[6 empty] | 130 |  | 2 | 100' PVC jacketed cable | S1
|  |  | Units | English - BTU/HR English - TONS* Metric Application Code * TONS is commonly used for Chilled Water (CHW) or Condenser Water (CW) application only |  | 150 |  | 3 |  | S2
|  |  | Mode | SM = Single mode: cooling or heating DM = Dual mode: 2 pipe heating & cooling |  | 020 |  | 4 |  | S3
| Decision Rule Statement |  | Pipe Material | Select from dropdown menu If "Other" option selected, specify the pipe material in the note section |  | 250 |  | 5 |  | S4
| All calibrations will be performed at ONICON's Largo facility. Uncertainties are reported with a coverage factor k=2, providing a level of confidence of approximately 95%. A PASS (in tolerance) or FAIL (out of tolerance) result indicates all measured values fall within or outside manufacturer's specified tolerance without taking uncertainty into account (Simple Acceptance Rule). |  | Installation Hardware | Select from dropdown menu |  |  |  | 6 |  | S5
| Read and agreed by |  | Accessories | Select from dropdown menu |  |  |  | 7 |  | S6
8
| Model Number | F-4600--- | Model Number | SYS-10--
| Description |  | Description
| Order Form Instructions: |  |  |  | Rev. 18
Use the Project Order Form page to convey your contact information, specifying engineer (if applicable), purchase order number, and shipment information or special shipment instructions. Once an item is complete, the associated model number and description will populate. Please contact ONICON Sales, Application Engineering or your local sales representative for assistance with this order form. If programming will be the same for each meter, only one order form needs to be completed. If parameters vary, please complete a separate order form for each variation.
To return to the index, click this link

## System-20 & F-1000
System-20 BTU Meters with Turbine Flow Meters
NOTE: Options selected below might affect the price
| F-1000 Series Model Number Codification | F-1ABB-CC-DD-EFGH-SPC* | System-20 BTU Model Number Codification | SYS-20-ABCD-EFGG
| Meter Tag/ Location Information |  | Meter Tag/ Location Information
| Application | Select from dropdown menu * Indicates optional 316 SS wetted materials required | Electronics Enclosure | 1 = NEMA 12K
F-1000 SERIES TURBINE FLOW METERS | Nominal Pipe Size | Select from dropdown menu | Input Power | 1 = 24 VAC/ VDC, 24 VA
| Pipe Material | Select from dropdown menu If "Other" option selected, specify the pipe material in the note section | Serial Communications | 1 = RS485, BACnet or MODBUS |  |  |  | Pipe Size Range (DD) | A1= 1.25- 2.5" (clearance ≥ 18") (single turbine ONLY) B2= 1.25-4" (clearance ≥ 20") (single turbine ONLY) C3= 2.5-10" (clearance ≥ 22") D4= 2.5-16" (clearance ≥ 24") E5= 2.5-22" (clearance ≥ 26") F6= 2.5-72" (clearance ≥ 28") 00 = Inline
| Number of Turbines (A) | 1 = 1 turbine *2 = 2 turbines * Requires a pipe size ≥ 2.5" | Analog Output | 1 = One (1) analog output, user programmable |  | Process Adapter (H) *This cell will automatically populate | 1 = < 150°F 2 = 150°F to < 300°F 3 = NSF (required for domestic water) 9 = Inline
| Meter Type (BB) | 00 = Insertion 34 = 3/4" Inline 01 = 1" Inline | Auxiliary Pulse Input/ Output | 11 = Three (3) pulse inputs, three (3) pulse outputs, user configurable |  | Application |  | Group # |  |  |  | range11 | range12 | range13 | range14 | range15 | range16 | range17 | #Turbine | Pipe Size | Combine | Pipe Size Range | Pipe Size & #turbines | vlookup | Application | Meter type | Pipe matls | Combine | wetted matls | Application&metertype&pipematls | vlookup
| Outputs (CC) | 00 = Freq & Scaled Pulse 10 = Analog, Freq & Scaled Pulse 11 = Iso Analog, Freq & Pulse | Temperature Sensor Options (GG) | O1 = ONICON matched pair of current (mA) based sensors, CHW/CW Range, 32 to 200 °F O2 = ONICON matched pair of current (mA) based sensors, HHW Range, 32 to 200 °F R2 = Scaled RTD pair, .5" to 2.5" line size, 32 to 250 °F range R3 = Scaled RTD pair, 3" to 24" line size, 32 to 250 °F range 00 = Temperature sensors provided separately |  | Chilled Water (CHW) | 00 | 1 | 0.75 inches (20 mm) |  |  | A1 | B2 | C3 | D4 | E5 | F6 | 00 | 1 | 0.75 inches (20 mm) | 0.75 inches (20 mm)1 | range17 |  |  | Chilled Water (CHW) | 00 | Carbon Steel | Chilled Water (CHW)00Carbon Steel | group11
| Pipe Size Range (DD) | A1 = 1.25- 2.5" (clearance ≥ 18") D4 = 2.5- 16" (clearance ≥ 24") B2 = 1.25- 4" (clearance ≥ 20") E5 = 2.5- 22" (clearance ≥ 26") C3 = 2.5- 10" (clearance ≥ 22") F6 = 2.5- 72" (clearance ≥ 28") 00 = In-Line |  |  |  | Condenser Water (CW) | 34 | 2 | 1 inches (25 mm) | 0 | F-1--0-- | B2 | C3 | D4 | E5 | F6 |  |  | 1 | 1 inches (25 mm) | 1 inches (25 mm)1 | range17 |  |  | Condenser Water (CW) | 00 | Carbon Steel | Condenser Water (CW)00Carbon Steel | group11
| Wetted Materials (E) | 1 = Ni Plated Brass *2 = 316 SS 3 = Bronze Body (inline meter only) * Required for certain applications and/or non-metallic pipes | Maximum Operating Temperature |  |  | Heating Hot Water (HHW) | 01 | 3 | 1.25 inches (32 mm) |  |  | range12 B2: D4; range13 C3: E5; range14 D4: F6 | 1 | 1.25 inches (32 mm) | 1.25 inches (32 mm)1 | range11 |  |  | Heating Hot Water (HHW) | 00 | Carbon Steel | Heating Hot Water (HHW)00Carbon Steel | group11
| Enclosure (F) | 2 = NEMA 4 weathertight enclosure 3 = NEMA 6 submersible enclosure | Units | ENG = English MET = Metric |  | Make Up Water (MU) (Non-Potable) |  | 9 | 1.5 inches (40 mm) | [9 empty] | 1 | 1.5 inches (40 mm) | 1.5 inches (40 mm)1 | range11 |  |  | Make Up Water (MU) (Non-Potable) | 00 | Carbon Steel | Make Up Water (MU) (Non-Potable)00Carbon Steel | group11 | bar: range12 B2 to range13 C3
| Wiring Connection (G) | 2 = 10' PVC jacketed cable, pigtail 5 = 10' plenum rated cable w/ DIN connector (not for use with conduit or wet environments) 7 = 10' submersible cable w/ connector | Mode | SM = Single mode: cooling or heating DM = Dual mode: 2 pipe heating & cooling |  | Two Pipe Heating and Cooling |  |  | 2 inches (50 mm) | [9 empty] | 1 | 2 inches (50 mm) | 2 inches (50 mm)1 | range11 |  |  | Chilled Water (CHW) | 00 | Copper | Chilled Water (CHW)00Copper | group11 | bar: range12 B2
| Special Configurations (SPC) | 503 = Bluetooth interface | Installation Hardware | Select from dropdown menu |  | * High Temperature Hot Water (HTHW) |  |  | 2.5 inches (65 mm) | [9 empty] | 1 | 2.5 inches (65 mm) | 2.5 inches (65 mm)1 | range11 |  |  | Condenser Water (CW) | 00 | Copper | Condenser Water (CW)00Copper | group11
| Fluid Type | Specify glycol type and % if applicable | Note: Use Note Field to specify any of the following: Special Pipe Material, Installation Valve Stack Height, Overhead Clearance Restriction, Special Configuraton and Special Calibration Requirements |  |  | * Domestic Hot Water (DHW) |  |  | 3 inches (80 mm)
| Full Scale Flow Rate | Leave blank for "ONICON Select" or enter custom value or application code |  |  |  | * Domestic Cold Water (DCW) |  |  | 4 inches (100 mm) | [9 empty] | 1 | 3 inches (80 mm) | 3 inches (80 mm)1 | range12 |  |  | Heating Hot Water (HHW) | 00 | Copper | Heating Hot Water (HHW)00Copper | group11
| Pipe Schedule | Select from dropdown menu If "Other" option selected, specify the pipe schedule in the note section |  |  |  | * Steam Condensate (SC) | 00 |  | 5 inches (125 mm) | [9 empty] | 1 | 4 inches (100 mm) | 4 inches (100 mm)1 | range12 |  |  | Make Up Water (MU) (Non-Potable) | 00 | Copper | Make Up Water (MU) (Non-Potable)00Copper | group11
| Installation Hardware | Select from dropdown menu Applied for insertion meters only If custom kit selected, provide height of valve assy or clearance, etc. in the note section |  |  |  | * Process Water (PrW) | 10 |  | 6 inches (150 mm) | [9 empty] | 1 | 5 inches (125 mm) | 5 inches (125 mm)1 | range13 |  |  | Chilled Water (CHW) | 00 | Other | Chilled Water (CHW)00Other | group11
[6 empty] | * Brine (BW) | 11 |  | 8 inches (200 mm) | [9 empty] | 1 | 6 inches (150 mm) | 6 inches (150 mm)1 | range13 | #REF! |  | Condenser Water (CW) | 00 | Other | Condenser Water (CW)00Other | group11
[6 empty] | * Deionized Water (DIW) |  |  | 10 inches (250 mm) | [9 empty] | 1 | 8 inches (200 mm) | 8 inches (200 mm)1 | range13 |  |  | Heating Hot Water (HHW) | 00 | Other | Heating Hot Water (HHW)00Other | group11
| Model Number | F-1--0-- | Model Number | SYS-20-1111-11 |  | * Reverse Osmosis Water (RO) | O1 |  | 12 inches (300 mm) | [9 empty] | 1 | 10 inches (250 mm) | 10 inches (250 mm)1 | range13 |  |  | Make Up Water (MU) (Non-Potable) | 00 | Other | Make Up Water (MU) (Non-Potable)00Other | group11
| Description |  | Description |  |  | * Pool Water | O2 |  | 14 inches (350 mm) | [9 empty] | 1 | 12 inches (300 mm) | 12 inches (300 mm)1 | range14 |  |  | Chilled Water (CHW) | 00 | PVC | Chilled Water (CHW)00PVC | group12
| Order Form Instructions: |  |  |  | Rev. 18 |  | R2 |  | 16 inches (400 mm) | [9 empty] | 1 | 14 inches (350 mm) | 14 inches (350 mm)1 | range14 |  |  | Condenser Water (CW) | 00 | PVC | Condenser Water (CW)00PVC | group12
| Use the Project Order Form page to convey your contact information, specifying engineer (if applicable), purchase order number, and shipment information or special shipment instructions. Once an item is complete, the associated model number and description will populate. Please contact ONICON Sales, Application Engineering or your local sales representative for assistance with this order form. If programming will be the same for each meter, only one order form needs to be completed. If parameters vary, please complete a separate order form for each variation. | [5 empty] | R3 |  | 18 inches (450 mm) | [9 empty] | 1 | 16 inches (400 mm) | 16 inches (400 mm)1 | range14 |  |  | Heating Hot Water (HHW) | 00 | PVC | Heating Hot Water (HHW)00PVC | group12
[7 empty] | 00 |  | 20 inches (500 mm) | [9 empty] | 1 | 18 inches (450 mm) | 18 inches (450 mm)1 | range15 |  |  | Make Up Water (MU) (Non-Potable) | 00 | PVC | Make Up Water (MU) (Non-Potable)00PVC | group12
| *Process Adapter (H) selection based on applications. Refer to F-1000 Series Turbine Meter Catalog Sheet for more details. | [7 empty] | 24 inches (600 mm) | [9 empty] | 1 | 20 inches (500 mm) | 20 inches (500 mm)1 | range15 |  |  | Chilled Water (CHW) | 00 | Stainless Steel | Chilled Water (CHW)00Stainless Steel | group12
[9 empty] | > 24 inches ( > 600 mm) | [9 empty] | 1 | 24 inches (600 mm) | 24 inches (600 mm)1 | range16 |  |  | Condenser Water (CW) | 00 | Stainless Steel | Condenser Water (CW)00Stainless Steel | group12
To return to the index, click this link | [18 empty] | 1 | > 24 inches ( > 600 mm) | > 24 inches ( > 600 mm)1 | range16 |  |  | Heating Hot Water (HHW) | 00 | Stainless Steel | Heating Hot Water (HHW)00Stainless Steel | group12
[19 empty] | 2 | 2.5 inches (65 mm) | 2.5 inches (65 mm)2 | range13 |  |  | Make Up Water (MU) (Non-Potable) | 00 | Stainless Steel | Make Up Water (MU) (Non-Potable)00Stainless Steel | group12
[19 empty] | 2 | 3 inches (80 mm) | 3 inches (80 mm)2 | range13 |  |  | Chilled Water (CHW) | 34 | Carbon Steel | Chilled Water (CHW)34Carbon Steel | group13
[19 empty] | 2 | 4 inches (100 mm) | 4 inches (100 mm)2 | range13 |  |  | Condenser Water (CW) | 34 | Carbon Steel | Condenser Water (CW)34Carbon Steel | group13
[19 empty] | 2 | 5 inches (125 mm) | 5 inches (125 mm)2 | range13 |  |  | Heating Hot Water (HHW) | 34 | Carbon Steel | Heating Hot Water (HHW)34Carbon Steel | group13
[19 empty] | 2 | 6 inches (150 mm) | 6 inches (150 mm)2 | range13 |  |  | Make Up Water (MU) (Non-Potable) | 34 | Carbon Steel | Make Up Water (MU) (Non-Potable)34Carbon Steel | group13
[19 empty] | 2 | 8 inches (200 mm) | 8 inches (200 mm)2 | range13 |  |  | Chilled Water (CHW) | 01 | Carbon Steel | Chilled Water (CHW)01Carbon Steel | group13
[19 empty] | 2 | 10 inches (250 mm) | 10 inches (250 mm)2 | range13 |  |  | Condenser Water (CW) | 01 | Carbon Steel | Condenser Water (CW)01Carbon Steel | group13
[19 empty] | 2 | 12 inches (300 mm) | 12 inches (300 mm)2 | range14 |  |  | Heating Hot Water (HHW) | 01 | Carbon Steel | Heating Hot Water (HHW)01Carbon Steel | group13
[19 empty] | 2 | 14 inches (350 mm) | 14 inches (350 mm)2 | range14 |  |  | Make Up Water (MU) (Non-Potable) | 01 | Carbon Steel | Make Up Water (MU) (Non-Potable)01Carbon Steel | group13
[19 empty] | 2 | 16 inches (400 mm) | 16 inches (400 mm)2 | range14 |  |  | * High Temperature Hot Water (HTHW) | 00 | Carbon Steel | * High Temperature Hot Water (HTHW)00Carbon Steel | group12
[19 empty] | 2 | 18 inches (450 mm) | 18 inches (450 mm)2 | range15 |  |  | * Domestic Hot Water (DHW) | 00 | Carbon Steel | * Domestic Hot Water (DHW)00Carbon Steel | group12
[19 empty] | 2 | 20 inches (500 mm) | 20 inches (500 mm)2 | range15 |  |  | * Domestic Cold Water (DCW) | 00 | Carbon Steel | * Domestic Cold Water (DCW)00Carbon Steel | group12
[19 empty] | 2 | 24 inches (600 mm) | 24 inches (600 mm)2 | range16 |  |  | * Steam Condensate (SC) | 00 | Carbon Steel | * Steam Condensate (SC)00Carbon Steel | group12
[19 empty] | 2 | > 24 inches ( > 600 mm) | > 24 inches ( > 600 mm)2 | range16 |  |  | * Process Water (PrW) | 00 | Carbon Steel | * Process Water (PrW)00Carbon Steel | group12
[25 empty] | * Brine (BW) | 00 | Carbon Steel | * Brine (BW)00Carbon Steel | group12
[25 empty] | * Deionized Water (DIW) | 00 | Carbon Steel | * Deionized Water (DIW)00Carbon Steel | group12
[25 empty] | * Reverse Osmosis Water (RO) | 00 | Carbon Steel | * Reverse Osmosis Water (RO)00Carbon Steel | group12
[25 empty] | * Pool Water | 00 | Carbon Steel | * Pool Water00Carbon Steel | group12
[25 empty] | Chilled Water (CHW) | 34 | Copper | Chilled Water (CHW)34Copper | group13
[25 empty] | Condenser Water (CW) | 34 | Copper | Condenser Water (CW)34Copper | group13
[25 empty] | Heating Hot Water (HHW) | 34 | Copper | Heating Hot Water (HHW)34Copper | group13
[25 empty] | Make Up Water (MU) (Non-Potable) | 34 | Copper | Make Up Water (MU) (Non-Potable)34Copper | group13
[25 empty] | Chilled Water (CHW) | 01 | Copper | Chilled Water (CHW)01Copper | group13
[25 empty] | Condenser Water (CW) | 01 | Copper | Condenser Water (CW)01Copper | group13
[25 empty] | Heating Hot Water (HHW) | 01 | Copper | Heating Hot Water (HHW)01Copper | group13
[25 empty] | Make Up Water (MU) (Non-Potable) | 01 | Copper | Make Up Water (MU) (Non-Potable)01Copper | group13
[25 empty] | * High Temperature Hot Water (HTHW) | 00 | Copper | * High Temperature Hot Water (HTHW)00Copper | group12
[25 empty] | * Domestic Hot Water (DHW) | 00 | Copper | * Domestic Hot Water (DHW)00Copper | group12
[25 empty] | * Domestic Cold Water (DCW) | 00 | Copper | * Domestic Cold Water (DCW)00Copper | group12
[25 empty] | * Steam Condensate (SC) | 00 | Copper | * Steam Condensate (SC)00Copper | group12
[25 empty] | * Process Water (PrW) | 00 | Copper | * Process Water (PrW)00Copper | group12
[25 empty] | * Brine (BW) | 00 | Copper | * Brine (BW)00Copper | group12
[25 empty] | * Deionized Water (DIW) | 00 | Copper | * Deionized Water (DIW)00Copper | group12
[25 empty] | * Reverse Osmosis Water (RO) | 00 | Copper | * Reverse Osmosis Water (RO)00Copper | group12
[25 empty] | * Pool Water | 00 | Copper | * Pool Water00Copper | group12
[25 empty] | Chilled Water (CHW) | 34 | Other | Chilled Water (CHW)34Other | group13
[25 empty] | Condenser Water (CW) | 34 | Other | Condenser Water (CW)34Other | group13
[25 empty] | Heating Hot Water (HHW) | 34 | Other | Heating Hot Water (HHW)34Other | group13
[25 empty] | Make Up Water (MU) (Non-Potable) | 34 | Other | Make Up Water (MU) (Non-Potable)34Other | group13
[25 empty] | Chilled Water (CHW) | 01 | Other | Chilled Water (CHW)01Other | group13
[25 empty] | Condenser Water (CW) | 01 | Other | Condenser Water (CW)01Other | group13
[25 empty] | Heating Hot Water (HHW) | 01 | Other | Heating Hot Water (HHW)01Other | group13
[25 empty] | Make Up Water (MU) (Non-Potable) | 01 | Other | Make Up Water (MU) (Non-Potable)01Other | group13
[25 empty] | * High Temperature Hot Water (HTHW) | 00 | Other | * High Temperature Hot Water (HTHW)00Other | group12
[25 empty] | * Domestic Hot Water (DHW) | 00 | Other | * Domestic Hot Water (DHW)00Other | group12
[25 empty] | * Domestic Cold Water (DCW) | 00 | Other | * Domestic Cold Water (DCW)00Other | group12
[25 empty] | * Steam Condensate (SC) | 00 | Other | * Steam Condensate (SC)00Other | group12
[25 empty] | * Process Water (PrW) | 00 | Other | * Process Water (PrW)00Other | group12
[25 empty] | * Brine (BW) | 00 | Other | * Brine (BW)00Other | group12
[25 empty] | * Deionized Water (DIW) | 00 | Other | * Deionized Water (DIW)00Other | group12
[25 empty] | * Reverse Osmosis Water (RO) | 00 | Other | * Reverse Osmosis Water (RO)00Other | group12
[25 empty] | * Pool Water | 00 | Other | * Pool Water00Other | group12
[25 empty] | Chilled Water (CHW) | 34 | PVC | Chilled Water (CHW)34PVC | group13
[25 empty] | Condenser Water (CW) | 34 | PVC | Condenser Water (CW)34PVC | group13
[25 empty] | Heating Hot Water (HHW) | 34 | PVC | Heating Hot Water (HHW)34PVC | group13
[25 empty] | Make Up Water (MU) (Non-Potable) | 34 | PVC | Make Up Water (MU) (Non-Potable)34PVC | group13
[25 empty] | Chilled Water (CHW) | 01 | PVC | Chilled Water (CHW)01PVC | group13
[25 empty] | Condenser Water (CW) | 01 | PVC | Condenser Water (CW)01PVC | group13
[25 empty] | Heating Hot Water (HHW) | 01 | PVC | Heating Hot Water (HHW)01PVC | group13
[25 empty] | Make Up Water (MU) (Non-Potable) | 01 | PVC | Make Up Water (MU) (Non-Potable)01PVC | group13
[25 empty] | * High Temperature Hot Water (HTHW) | 00 | PVC | * High Temperature Hot Water (HTHW)00PVC | group12
[25 empty] | * Domestic Hot Water (DHW) | 00 | PVC | * Domestic Hot Water (DHW)00PVC | group12
[25 empty] | * Domestic Cold Water (DCW) | 00 | PVC | * Domestic Cold Water (DCW)00PVC | group12
[25 empty] | * Steam Condensate (SC) | 00 | PVC | * Steam Condensate (SC)00PVC | group12
[25 empty] | * Process Water (PrW) | 00 | PVC | * Process Water (PrW)00PVC | group12
[25 empty] | * Brine (BW) | 00 | PVC | * Brine (BW)00PVC | group12
[25 empty] | * Deionized Water (DIW) | 00 | PVC | * Deionized Water (DIW)00PVC | group12
[25 empty] | * Reverse Osmosis Water (RO) | 00 | PVC | * Reverse Osmosis Water (RO)00PVC | group12
[25 empty] | * Pool Water | 00 | PVC | * Pool Water00PVC | group12
[25 empty] | Chilled Water (CHW) | 34 | Stainless Steel | Chilled Water (CHW)34Stainless Steel | group13
[25 empty] | Condenser Water (CW) | 34 | Stainless Steel | Condenser Water (CW)34Stainless Steel | group13
[25 empty] | Heating Hot Water (HHW) | 34 | Stainless Steel | Heating Hot Water (HHW)34Stainless Steel | group13
[25 empty] | Make Up Water (MU) (Non-Potable) | 34 | Stainless Steel | Make Up Water (MU) (Non-Potable)34Stainless Steel | group13
[25 empty] | Chilled Water (CHW) | 01 | Stainless Steel | Chilled Water (CHW)01Stainless Steel | group13
[25 empty] | Condenser Water (CW) | 01 | Stainless Steel | Condenser Water (CW)01Stainless Steel | group13
[25 empty] | Heating Hot Water (HHW) | 01 | Stainless Steel | Heating Hot Water (HHW)01Stainless Steel | group13
[25 empty] | Make Up Water (MU) (Non-Potable) | 01 | Stainless Steel | Make Up Water (MU) (Non-Potable)01Stainless Steel | group13
[25 empty] | * High Temperature Hot Water (HTHW) | 00 | Stainless Steel | * High Temperature Hot Water (HTHW)00Stainless Steel | group12
[25 empty] | * Domestic Hot Water (DHW) | 00 | Stainless Steel | * Domestic Hot Water (DHW)00Stainless Steel | group12
[25 empty] | * Domestic Cold Water (DCW) | 00 | Stainless Steel | * Domestic Cold Water (DCW)00Stainless Steel | group12
[25 empty] | * Steam Condensate (SC) | 00 | Stainless Steel | * Steam Condensate (SC)00Stainless Steel | group12
[25 empty] | * Process Water (PrW) | 00 | Stainless Steel | * Process Water (PrW)00Stainless Steel | group12
[25 empty] | * Brine (BW) | 00 | Stainless Steel | * Brine (BW)00Stainless Steel | group12
[25 empty] | * Deionized Water (DIW) | 00 | Stainless Steel | * Deionized Water (DIW)00Stainless Steel | group12
[25 empty] | * Reverse Osmosis Water (RO) | 00 | Stainless Steel | * Reverse Osmosis Water (RO)00Stainless Steel | group12
[25 empty] | * Pool Water | 00 | Stainless Steel | * Pool Water00Stainless Steel | group12

## System-20 & FT-3400
System-20 BTU Meters with FT-3400 Flow Meters
NOTE: Options selected below might affect the price
| FT-3400 Model Number Codification | FT-3400-ABC-DEEF | System-20 BTU Model Number Codification | SYS-20-ABCD-EFGG |  | Pipe Size |  | Vlookup | rangeQ | rangeR | rangeS | rangeT | Application |  | Vlookup | setQ | setR | setS | setT
[6 empty] | 3 inches (80 mm) | rangeQ |  | C3 | D4 | E5 | F6 | Chilled Water (CHW) | setQ |  | 1 | 2 | 3 | 1
| Meter Tag/ Location Information |  | Meter Tag/ Location Information |  |  | 4 inches (100 mm) | rangeQ |  | D4 | E5 | F6 | F7 | Heating Hot Water (HHW) | setR |  |  |  |  | 2
| Application | Select from dropdown menu | Electronics Enclosure (A) | 1 = NEMA 12K |  | 5 inches (125 mm) | rangeQ |  | E5 | F6 | F7 | F8 | Condenser Water (CW) | setQ |  |  |  |  | 3
F-3500 SERIES ELECTROMAGNETIC FLOW METERS | Nominal Pipe Size | Select from dropdown menu | Input Power (B) | 1 = 24 VAC/ VDC, 24 VA |  | 6 inches (150 mm) | rangeQ |  | F6 | F7 | F8 | G1 | Domestic Hot Water (DHW) | setS |  |  |  | 00 = Insertion
| Pipe Material | Select from the dropdown menu If "Other" option selected, specify the pipe material, pipe schedule, ID/OD in the note section | Serial Communications ( C) | 1 = RS485, BACnet or MODBUS |  | 8 inches (200 mm) | rangeQ |  | F7 | F8 | G1 | G2 | Domestic Cold Water (DCW) | setS |  |  | Pipe Material | Carbon Steel/PVC | Copper | Stainless Steel | Ductile Iron Lined | HDPE/PPR | Other
| Meter Configuration & I/O (A) | 1 = Flowmeter w/ Freq, Pulse, Iso Analog, 24V AC/DC 2 = Flowmeter w/ Freq, Pulse, Iso Analog, Bidirectional Contact, 24V AC/DC | Analog Output (D) | 1 = One (1) analog output, user programmable |  | 10 inches (250 mm) | rangeQ |  | F8 | G1 | G2 |  | Process Water (PrW) | setT |  |  | Carbon Steel | Schedule 40 | Type L | Schedule 10S | Pressure Class 350 | SDR: 11.0 | Provide ID/OD and pipe materials in the Note section
| Communications (B) | 0 = No communications module | Auxiliary Pulse Input/ Output (EF) | 11 = Three (3) pulse inputs, three (3) pulse outputs, user configurable |  | 12 inches (300 mm) | rangeR |  |  | G2 |  |  | Brine (BW) | setQ |  |  | PVC | Schedule 80 | Type M | Schedule 40S | Pressure Class 300 | SDR: 4.4 | Provide ID/OD in the Note section
| Bluetooth ( C) | 0 = No Bluetooth module | Temperature Sensor Options (GG) | O1 = ONICON matched pair of current (mA) based sensors, CHW/CW Range, 32 to 200 °F O2 = ONICON matched pair of current (mA) based sensors, HHW Range, 32 to 200 °F R2 = Scaled RTD pair, .5" to 2.5" line size, 32 to 250 °F range R3 = Scaled RTD pair, 3" to 24" line size, 32 to 250 °F range 00 = Temperature sensors provided separately |  | 14 inches (350 mm) | rangeR | [5 empty] | Pool Water | setT |  |  | Copper | Schedule Standard | Type K | Schedule 5S | Thickness Class 50 | SDR: 17.6
| Enclosure Type and Cable Length (D) | 1 = NEMA 4 Enclosure with 10' PVC Cable 2 = NEMA 4 Enclosure with 25' PVC Cable | Maximum Operating Temperature |  |  | 16 inches (400 mm) | rangeR | [5 empty] | Heat Thermal Storage | setR |  |  | Stainless Steel | Schedule 10 | Customer Copper TEE (1" outlet) |  | Thickness Class 51 | SDR: 9.0
| Pipe Size Range and Meter Length (EE) | C3 = 3" - 10" (18" stem) F7 = 3" - 72" (26" stem) D4 = 3" - 16" (20" stem) F8 = 3" - 72" (28" stem) E5 = 3" - 22" (22" stem) G1 = 12" - 72" (30" stem) F6 = 3" - 72" (24" stem) G2 = 12" - 72" (34" stem) Stem length might change depending on the pipe and installation kit selected. | Units | ENG = English MET = Metric |  | 18 inches (450 mm) | rangeS | [5 empty] | Cold Thermal Storage | setQ |  |  | Ductile Iron Lined | Schedule 40S | Customer Copper TEE (1.5" outlet) |  | Thickness Class 52 | SDR: 21.0
| Temperature Range and Wetted Material (F) | 1 = Temp < 150°F, 316 SS, XAREC, Viton 2 = Temp < 250°F, 316 SS, XAREC, FKM, Viton 3 = Temp < 180°F, 316 SS, XAREC, EPDM, NSF rated | Mode | SM = Single mode: cooling or heating DM = Dual mode: 2 pipe heating & cooling |  | 20 inches (500 mm) | rangeS | [5 empty] | Heat Decouple Bypass | setR |  |  | HDPE/PPR |  | NSF ONICON Copper TEE |  | Thickness Class 53 | SDR: 15.5
| Fluid Type | Specify Glycol type and % if applicable | Installation Hardware | Select from dropdown menu |  | 24 inches (600 mm) | rangeT | [5 empty] | Cold Decouple Bypass | setQ |  |  | Other Conductive Pipes |  |  |  | Thickness Class 54
| Full Scale Flow Rate | Leave Blank for "ONICON Select" or enter custom value or application code | Note: Use Note Field to specify any of the following: Special Pipe Material, Installation Valve Stack Height, Overhead Clearance Restriction, Special Configuraton and Special Calibration Requirements |  |  | 26 inches (650 mm) | rangeT | [5 empty] | Make-up Water | setQ |  |  | Other Nonconductive Pipes |  |  |  | Thickness Class 55
| Pipe Schedule | Select from dropdown menu |  |  |  | 28 inches (700 mm) | rangeT | [5 empty] | Two Pipe Heating & Cooling | setR |  |  | Other Plastic Pipes |  |  |  | Thickness Class 56
| Installation Hardware | Please choose from dropdown menu If custom kit selected, provide height of valve assy or clearance, etc. in the note section |  |  |  | 30 inches (750 mm) | rangeT
[6 empty] | 32 inches (800 mm) | rangeT
| Model Number | FT-3400-- | Model Number | SYS-20-1111-11 |  | 34 inches (850 mm) | rangeT
| Description |  | Description |  |  | 36 inches (900 mm) | rangeT
[5 empty] | Rev. 18 | 40 inches (1000 mm) | rangeT
| Order Form Instructions: |  |  |  |  | 42 inches (1050 mm) | rangeT
| Use the Project Order Form page to convey your contact information, specifying engineer (if applicable), purchase order number, and shipment information or special shipment instructions. Once an item is complete, the associated model number and description will populate. Please contact ONICON Sales, Application Engineering or your local sales representative for assistance with this order form. If programming will be the same for each meter, only one order form needs to be completed. If parameters vary, please complete a separate order form for each variation. |  |  |  |  | 48 inches (1200 mm) | rangeT
To return to the meter selection, click this link | [5 empty] | 56 inches (1400 mm) | rangeT
[6 empty] | 60 inches (1500 mm) | rangeT
[6 empty] | 72 inches (1800 mm) | rangeT
[11 empty] | Energy Rate Units | 1 = Btu/hr 2 = Tons 3 = kW
[11 empty] | Temperature Units | 1 = °F 2 = °C

## System-20 & FT-3500 (hidden)
System-20 BTU Meters with FT-3500 Flow Meters
NOTE: Options selected below might affect the price
| FT-3500 Model Number Codification | FT-3500-ABC-DEEF-SPC | System-20 BTU Model Number Codification | SYS-20-ABCD-EFGG
| Meter Tag/ Location Information |  | Meter Tag/ Location Information |  |  | Pipe Size |  | Vlookup | rangeI | rangeJ | rangeK | rangeL | Application |  | Vlookup | setI | setJ | setK | setL | Model Number | Temp Sensors | SPC | Meter Configuration
| Application | Select from dropdown menu | Electronics Enclosure (A) | 1 = NEMA 12K |  | 3 inches (80 mm) | rangeI |  | C3 | D4 | E5 | F6 | Chilled Water (CHW) | setE |  | 1 | 2 | 3 | 1 | FT-3500-- | ONICON Temperature Sensors (Solid State) | None | 1
F-3500 SERIES ELECTROMAGNETIC FLOW METERS | Nominal Pipe Size | Select from dropdown menu | Input Power (B) | 1 = 24 VAC/ VDC, 24 VA |  | 4 inches (100 mm) | rangeI |  | D4 | E5 | F6 | F7 | Heating Hot Water (HHW) | setF |  |  |  |  | 2 | FT-3500-- | RTD Temperature Sensors | -108 | 2
| Pipe Material | Select from dropdown menu If "Other" option selected, specify the pipe material in the note section | Serial Communications ( C) | 1 = RS485, BACnet or MODBUS |  | 5 inches (125 mm) | rangeI |  | E5 | F6 | F7 | F8 | Condenser Water (CW) | setE |  |  |  |  | 3 |  | Other
| Meter Configuration & I/O (A) | 1 = Flow meter w/ remote display (2) AO, (3) DO/DIs, (1) Frq Out, & (2) AI 2 = Flow/ Energy meter w/ remote display (2) AO, (3) DO/DIs, (1) Frq. Out , & (2) AI | Analog Output (D) | 1 = One (1) analog output, user programmable |  | 6 inches (150 mm) | rangeI |  | F6 | F7 | F8 | G1 | Domestic Hot Water (DHW) | setG |  |  |  | 00 = Insertion |  |  | N/A
| Communications (B) | 0 = No communications module 1 = RS-485 & IP communications | Auxiliary Pulse Input/ Output (EF) | 11 = Three (3) pulse inputs, three (3) pulse outputs, user configurable |  | 8 inches (200 mm) | rangeI |  | F7 | F8 | G1 | G2 | Domestic Cold Water (DCW) | setG |  | Pipe Material | Carbon Steel/PVC | Copper | Stainless Steel | Ductile Iron Lined | HDPE/PPR | Other
| Bluetooth ( C) | 0 = No Bluetooth module | Temperature Sensor Options (GG) | O1 = ONICON matched pair of current (mA) based sensors, CHW/CW Range, 32 to 200 °F O2 = ONICON matched pair of current (mA) based sensors, HHW Range, 32 to 200 °F R2 = Scaled RTD pair, .5" to 2.5" line size, 32 to 250 °F range R3 = Scaled RTD pair, 3" to 24" line size, 32 to 250 °F range 00 = Temperature sensors provided separately |  | 10 inches (250 mm) | rangeI |  | F8 | G1 | G2 |  | Process Water (PrW) | setH |  | Carbon Steel | Schedule 40 | Type L | Schedule 10S | Pressure Class 350 | SDR: 11.0 | Provide ID/OD and pipe materials in the Note section
| Enclosure Type and Process Connection (D) | 0 = NEMA4 xmitter encl / NEMA6 wetted sensor encl, with ½” NPT weathertight cond adapters (Default) 1 = NEMA4 xmitter encl / NEMA6 wetted sensor encl, with strain relief cord grip | Maximum Operating Temperature |  |  | 12 inches (300 mm) | rangeJ |  |  | G2 |  |  | Brine (BW) | setE |  | PVC | Schedule 80 | Type M | Schedule 40S | Pressure Class 300 | SDR: 4.4 | Provide ID/OD in the Note section
| Pipe Size Range and Meter Length (EE) | C3 = 3" - 10" (18" stem) F7 = 3" - 72" (26" stem) D4 = 3" - 16" (20" stem) F8 = 3" - 72" (28" stem) E5 = 3" - 22" (22" stem) G1 = 12" - 72" (30" stem) F6 = 3" - 72" (24" stem) G2 = 12" - 72" (34" stem) | Units | ENG = English MET = Metric |  | 14 inches (350 mm) | rangeJ | [5 empty] | Pool Water | setH |  | Copper | Schedule Standard | Type K | Schedule 5S | Thickness Class 50 | SDR: 17.6
| Wetted Material (F) | 1 = Temp < 150°F, 316 SS, XAREC, Viton 2 = Temp < 250°F, 316 SS, XAREC, FKM, Viton 3 = Temp < 180°F, 316 SS, XAREC, EPDM, NSF rated | Mode | SM = Single mode: cooling or heating DM = Dual mode: 2 pipe heating & cooling |  | 16 inches (400 mm) | rangeJ | [5 empty] | Heat Thermal Storage | setF |  | Stainless Steel | Schedule 10 | Customer Copper TEE (1" outlet) |  | Thickness Class 51 | SDR: 9.0
| Special Configurations (SPC) | None = Uni-directional flow (default) 108 = Bi-directional calibration | Installation Hardware | Select from dropdown menu |  | 18 inches (450 mm) | rangeK | [5 empty] | Cold Thermal Storage | setE |  | Ductile Iron Lined | Schedule 40S | Customer Copper TEE (1.5" outlet) |  | Thickness Class 52 | SDR: 21.0
| Remote Cable (Required) | Select from the dropdown menu | Note: Use Note Field to specify any of the following: Special Pipe Material, Installation Valve Stack Height, Overhead Clearance Restriction, Special Configuraton and Special Calibration Requirements |  |  | 20 inches (500 mm) | rangeK | [5 empty] | Heat Decouple Bypass | setF |  | HDPE/PPR |  | NSF ONICON Copper TEE |  | Thickness Class 53 | SDR: 15.5
| Temperature Sensors | Require for Meter Configuration A = 2 only |  |  |  | 24 inches (600 mm) | rangeL | [5 empty] | Cold Decouple Bypass | setE |  | Other Conductive Pipes |  |  |  | Thickness Class 54
| Fluid Type | Specify Glycol type and % if applicable |  |  |  | 26 inches (650 mm) | rangeL | [5 empty] | Make-up Water | setE |  | Other Nonconductive Pipes |  |  |  | Thickness Class 55
| Full Scale Flow Rate | Leave Blank for "ONICON Select" or enter custom value or application code |  |  |  | 28 inches (700 mm) | rangeL | [5 empty] | Two Pipe Heating & Cooling | setF |  | Other Plastic Pipes |  |  |  | Thickness Class 56
| Pipe Schedule | Select from dropdown menu If "Other" option selected, specify the pipe schedule in the note section |  |  |  | 30 inches (750 mm) | rangeL
| Installation Hardware | Please choose from dropdown menu If custom kit selected, provide height of valve assy or clearance, etc. in the note section |  |  |  | 32 inches (800 mm) | rangeL
[6 empty] | 34 inches (850 mm) | rangeL
| Model Number | FT-3500-- | Model Number | SYS-20-1111-11 |  | 36 inches (900 mm) | rangeL
| Description |  | Description |  |  | 40 inches (1000 mm) | rangeL
[5 empty] | Rev. 18 | 42 inches (1050 mm) | rangeL
| Order Form Instructions: |  |  |  |  | 48 inches (1200 mm) | rangeL
| Use the Project Order Form page to convey your contact information, specifying engineer (if applicable), purchase order number, and shipment information or special shipment instructions. Once an item is complete, the associated model number and description will populate. Please contact ONICON Sales, Application Engineering or your local sales representative for assistance with this order form. If programming will be the same for each meter, only one order form needs to be completed. If parameters vary, please complete a separate order form for each variation. |  |  |  |  | 56 inches (1400 mm) | rangeL
[6 empty] | 60 inches (1500 mm) | rangeL
To return to the meter selection, click this link | [5 empty] | 72 inches (1800 mm) | rangeL

## System-20 & F-3500
System-20 BTU Meters with F-3500 Series Flow Meters
NOTE: Options selected below might affect the price
| F-3500 Model Number Codification | F-3500-BB-CC-DEFG |  | System-20 BTU Model Number Codification | SYS-20-ABCD-EFGG
| Meter Tag/ Location Information |  |  | Meter Tag/ Location Information
| Application | Select from dropdown menu |  | Electronics Enclosure | 1 = NEMA 12K
F-3500 SERIES ELECTROMAGNETIC FLOW METERS | Nominal Pipe Size | Select from dropdown menu |  | Input Power | 1 = 24 VAC/ VDC, 24 VA
| Pipe Material | Select from dropdown menu If "Other" option selected, specify the pipe material in the note section |  | Serial Communications | 1 = RS485, BACnet or MODBUS |  | Meter Type (AA) | 00 = Insertion
| Output (BB) | 11 = Freq, Pulse & Iso Analog |  | Analog Output | 1 = One (1) analog output, user programmable |  | Pipe Size Range (CC) | A1= 1.25- 2.5"- Small Pipe (clearance ≥ 20" ) C3= 3-10" (clearance ≥ 22") E5 = 3-22" (clearance ≥ 26") D4 = 3-16" (clearance ≥ 24") F6= 3-72" (clearance ≥ 28")
| Pipe Size Range (CC) | A1 = 1.25"- 2.5" -Small Pipe (clearance ≥ 20") |  | Auxiliary Pulse Input/ Output | 11 = Three (3) pulse inputs, three (3) pulse outputs, user configurable
| Process Connection (D) | 1 = 1" NPT adapter, 3/8" stem |  | Temperature Sensor Options (GG) | O1 = ONICON matched pair of current (mA) based sensors, CHW/CW Range, 32 to 200 °F O2 = ONICON matched pair of current (mA) based sensors, HHW Range, 32 to 200 °F R2 = Scaled RTD pair, .5" to 2.5" line size, 32 to 250 °F range R3 = Scaled RTD pair, 3" to 24" line size, 32 to 250 °F range 00 = Temperature sensors provided separately |  | Process Connection (D) | 1 = 1" NPT adapter, 3/8" stem | 1 | A1 | 1.25 inches (32 mm) | Chilled Water (CHW) | 1 |  | Model Number | Pipe Material | Carbon Steel/PVC | Copper | Stainless Steel | Ductile Iron Lined | HDPE/PPR | Other
| Wetted Material (E) | 3 = 316 SS, XAREC, EPDM, NSF Rated |  | Maximum Operating Temperature |  |  | Enclosure (F) | 1 = NEMA 4 weathertight enclosure | 1 | C3 | 1.5 inches (40 mm) | Heating Hot Water (HHW) | 2 |  |  | Carbon Steel | Schedule 40 | Type L | Schedule 10S | Pressure Class 350 | SDR: 11.0 | Provide ID/OD and pipe materials in the Note section
| Enclosure (F) | 1 = NEMA 4 weathertight enclosure |  | Units | ENG = English MET = Metric |  | Input Power | 1 = 24 V AC/DC | 1 | D4 | 2 inches (50 mm) | Condenser Water (CW) | 3 | 0 | F-3500--0-111 | PVC | Schedule 80 | Type M | Schedule 40S | Pressure Class 300 | SDR: 4.4 | Provide ID/OD in the Note section
| Wiring Connection (G) | 1 = 10' PVC Cable |  | Mode | SM = Single mode: cooling or heating DM = Dual mode: 2 pipe heating & cooling |  | Wetted Materials (E) | 1 = 316 SS, XAREC, Viton Temp < 150 F 2 = 316 SS, XAREC, FKM Temp < 250 F 3 = 316 SS, XAREC, EPDM, NSF rated for domestic water (ONLY available for pipe size range from 1.25-2.5") |  | E5 | 2.5 inches (65 mm) | Domestic Hot Water (DHW) |  |  |  | Copper | Schedule Standard | Type K | Schedule 5S | Thickness Class 50 | SDR: 17.6
| Fluid Type | Specify Glycol type and % if applicable |  | Installation Hardware | Select from dropdown menu |  | Wiring Connection (G) | 1 = 10' PVC jacketed cable (default) 2 = 25' PVC jacketed cable |  | F6 | 3 inches (80 mm) | Domestic Cold Water (DCW) | 11 |  |  | Stainless Steel | Schedule 10 | Customer Copper TEE (1" outlet) |  | Thickness Class 51 | SDR: 9.0
| Full Scale Flow Rate | Leave Blank for "ONICON Select" or enter custom value or application code |  | Note: Use Note Field to specify any of the following: Special Pipe Material, Installation Valve Stack Height, Overhead Clearance Restriction, Special Configuraton and Special Calibration Requirements | [6 empty] | 4 inches (100 mm) | Process Water (PrW) | 12 |  |  | Ductile Iron Lined | Schedule 40S | Customer Copper TEE (1.5" outlet) |  | Thickness Class 52 | SDR: 21.0
| Pipe Schedule | Select from dropdown menu If "Other" option selected, specify the pipe schedule in the note section | Provide ID/OD and pipe materials in the Note section | [7 empty] | 5 inches (125 mm) | Brine (BW) |  |  |  | HDPE/PPR |  | NSF ONICON Copper TEE |  | Thickness Class 53 | SDR: 15.5
| Installation Hardware | Please choose from dropdown menu If custom kit selected, provide height of valve assy or clearance, etc. in the note section | [8 empty] | 6 inches (150 mm) | Pool Water |  |  |  | Other Conductive Pipes |  |  |  | Thickness Class 54
[10 empty] | O1 | 8 inches (200 mm) | Thermal Storage |  |  |  | Other Nonconductive Pipes |  |  |  | Thickness Class 55
[10 empty] | O2 | 10 inches (250 mm) | Decoupled- By Pass |  |  |  | Other Plastic Pipes |  |  |  | Thickness Class 56
[7 empty] | Electronics Enclosure (A) | 1 = NEMA 12 with display and keypad | 1 | R2 | 12 inches (300 mm)
| Model Number | F-3500--0-111 |  | Model Number | SYS-20-1111-11 |  | Input Power (B) | 1 = 24 V AC/DC, 24 VA | 1 | R3 | 14 inches (350 mm)
| Description |  |  | Description |  |  | Serial Communications (C ) | 1 = RS485 (BACnet MS/TP or MODBUS RTU) - Field Configurable | 1 | 00 | 16 inches (400 mm)
[6 empty] | Rev. 18 | Analog Output (D) | 1 = Single (1) isolated analog output | 1 |  | 18 inches (450 mm)
| Order Form Instructions: | [5 empty] | Analog Output Selections | 1 = Energy rate 4 = Return temperature 2 = Liquid flow rate 5 = Delta-T 3 = Supply temperature |  |  | 20 inches (500 mm)
| Use the Project Order Form page to convey your contact information, specifying engineer (if applicable), purchase order number, and shipment information or special shipment instructions. Once an item is complete, the associated model number and description will populate. Please contact ONICON Sales, Application Engineering or your local sales representative for assistance with this order form. If programming will be the same for each meter, only one order form needs to be completed. If parameters vary, please complete a separate order form for each variation. | [5 empty] | Analog Signal | 1 = 4-20 mA (default) 2 = 0-10 V |  |  | 24 inches (600 mm)
[7 empty] | Auxiliary Pulse Inputs/Outputs (EF) | 11 = (3) pulse inputs, (3) pulse outputs | 11 |  | > 24 inches ( > 600 mm)
To return to the index, click this link | [6 empty] | Energy Rate Units | 1 = Btu/hr 2 = Tons 3 = kW
[7 empty] | Temperature Units | 1 = °F 2 = °C

## System-20 & FSM-3
System-20 BTU Meters with FSM-3 SuperMag Flow Meters
NOTE: Options selected below might affect the price
| FSM-3 Model Number Codification | FSM-3ABCC-DEFG-HHI-JKL | System-20 BTU Model Number Codification | SYS-20-ABCD-EFGG
| Meter Tag/ Location Information |  | Meter Tag/ Location Information
| Application | Select from dropdown menu | Electronics Enclosure | 1 = NEMA 12K
F-3500 SERIES ELECTROMAGNETIC FLOW METERS | Pipe Material | Select from dropdown menu | Input Power | 1 = 24 VAC/ VDC, 24 VA
| Meter Type & Function (AB) | BF = Insertion flow meter, fixed pipe size CF = Insertion flow meter, fixed pipe size w/ network communications | Serial Communications | 1 = RS485, BACnet or MODBUS |  | Meter Type (AA) | 00 = Insertion
| Meter Style/ Size (CC) | 06 = 6" fixed insertion 10 = 10" fixed insertion 08 = 8" fixed insertion 12 = 12" fixed insertion | Analog Output | 1 = One (1) analog output, user programmable |  | Pipe Size Range (CC) | A1= 1.25- 2.5"- Small Pipe (clearance ≥ 20" ) C3= 3-10" (clearance ≥ 22") E5 = 3-22" (clearance ≥ 26") D4 = 3-16" (clearance ≥ 24") F6= 3-72" (clearance ≥ 28")
| Output Configuration (DE) | 10 = One (1) active analog output, one (1) freq. output & three (3) DOs (where AB = BF) 31 = Two (2) active AOs, two (2) AIs, one (1) RTD input, one (1) freq. output, three (3) configurable DIs or DOs & RS485 or IP serial comms (BACnet) (where AB = CF) | Auxiliary Pulse Input/ Output | 11 = Three (3) pulse inputs, three (3) pulse outputs, user configurable
| Enclosure (FG) | 21 = 24 VAC/VDC remote NEMA 4 enclosure w/ display | Temperature Sensor Options (GG) | O1 = ONICON matched pair of current (mA) based sensors, CHW/CW Range, 32 to 200 °F O2 = ONICON matched pair of current (mA) based sensors, HHW Range, 32 to 200 °F R2 = Scaled RTD pair, .5" to 2.5" line size, 32 to 250 °F range R3 = Scaled RTD pair, 3" to 24" line size, 32 to 250 °F range 00 = Temperature sensors provided separately |  | Process Connection (D) | 1 = 1" NPT adapter, 3/8" stem | 1 | A1 | 1.25 inches (32 mm) | Chilled Water (CHW) | 1 |  | Model Number
| Pipe Size Range/ Meter Length (HH) | FA = 6" pipe, 40" meter length FC = 10" pipe, 48" meter length FB = 8" pipe, 44" meter length FD = 12" pipe, 52" meter length | Maximum Operating Temperature |  |  | Enclosure (F) | 1 = NEMA 4 weathertight enclosure | 1 | C3 | 1.5 inches (40 mm) | Heating Hot Water (HHW) | 2
| Wiring Connection (I) | 3 = Remote mount, terminal block | Units | ENG = English MET = Metric |  | Input Power | 1 = 24 V AC/DC | 1 | D4 | 2 inches (50 mm) | Condenser Water (CW) | 3 | 0 | #REF!
| Mechanical Configuration (JKL) | 131 = SS stem, SS process conection, Delrin/ NSF (potable water up to 140°F) (where AB = BF) 141 = SS stem, SS process conection, PSU/ HT (heating hot water up to 250°F) (where AB = BF) 231 = SS stem, SS process conection, Delrin/ NSF (potable water up to 140°F) (where AB = CF) 241 = SS stem, SS process conection, PSU/ HT (heating hot water up to 250°F) (where AB = CF) | Mode | SM = Single mode: cooling or heating DM = Dual mode: 2 pipe heating & cooling |  | Wetted Materials (E) | 1 = 316 SS, XAREC, Viton Temp < 150 F 2 = 316 SS, XAREC, FKM Temp < 250 F 3 = 316 SS, XAREC, EPDM, NSF rated for domestic water (ONLY available for pipe size range from 1.25-2.5") |  | E5 | 2.5 inches (65 mm) | Domestic Hot Water (DHW)
| Fluid Type | Specify Glycol type and % if applicable | Installation Hardware | Select from dropdown menu |  | Wiring Connection (G) | 1 = 10' PVC jacketed cable (default) 2 = 25' PVC jacketed cable |  | F6 | 3 inches (80 mm) | Domestic Cold Water (DCW) | 11
| Full Scale Flow Rate | Leave Blank for "ONICON Select" or enter custom value or application code | Note: Use Note Field to specify any of the following: Special Pipe Material, Installation Valve Stack Height, Overhead Clearance Restriction, Special Configuraton and Special Calibration Requirements | [6 empty] | 4 inches (100 mm) | Process Water (PrW) | 12
| Pipe Schedule | Select from dropdown menu If "Other" option selected, specify the pipe schedule in the note section | [7 empty] | 5 inches (125 mm) | Brine (BW)
| Installation Hardware | Please choose from dropdown menu If custom kit selected, provide height of valve assy or clearance, etc. in the note section | [7 empty] | 6 inches (150 mm) | Pool Water
[6 empty] | Electronics Enclosure (A) | 1 = NEMA 12 with display and keypad | 1 | R2 | 12 inches (300 mm)
| Model Number | FSM-3--- | Model Number | SYS-20-1111-11 |  | Input Power (B) | 1 = 24 V AC/DC, 24 VA | 1 | R3 | 14 inches (350 mm)
| Description |  | Description |  |  | Serial Communications (C ) | 1 = RS485 (BACnet MS/TP or MODBUS RTU) - Field Configurable | 1 | 00 | 16 inches (400 mm)
[5 empty] | Rev. 18 | Analog Output (D) | 1 = Single (1) isolated analog output | 1 |  | 18 inches (450 mm)
| Order Form Instructions: |  |  |  |  | Analog Output Selections | 1 = Energy rate 4 = Return temperature 2 = Liquid flow rate 5 = Delta-T 3 = Supply temperature |  |  | 20 inches (500 mm)
| Use the Project Order Form page to convey your contact information, specifying engineer (if applicable), purchase order number, and shipment information or special shipment instructions. Once an item is complete, the associated model number and description will populate. Please contact ONICON Sales, Application Engineering or your local sales representative for assistance with this order form. If programming will be the same for each meter, only one order form needs to be completed. If parameters vary, please complete a separate order form for each variation. |  |  |  |  | Analog Signal | 1 = 4-20 mA (default) 2 = 0-10 V |  |  | 24 inches (600 mm)
[6 empty] | Auxiliary Pulse Inputs/Outputs (EF) | 11 = (3) pulse inputs, (3) pulse outputs | 11 |  | > 24 inches ( > 600 mm)
To return to the index, click this link | [5 empty] | Energy Rate Units | 1 = Btu/hr 2 = Tons 3 = kW
[6 empty] | Temperature Units | 1 = °F 2 = °C

## System-20 & FT-3000
System-20 BTU Meters with FT-3000 Flow Meters
NOTE: Options selected below might affect the price
| FT-3000 Model Number Codification | FT-3AGG-HIJKL-BCDE-SPC | System-20 BTU Model Number Codification | SYS-20-ABCD-EFGG
| Meter Tag/ Location Information |  | Meter Tag/ Location Information | [5 empty] | 16 ft | 0 | 1 | O1
| Application | Select from dropdown menu * Conductivities > 5µS | Electronics Enclosure | 1 = NEMA 12K |  |  |  |  | 32 ft |  | 2 | O2
F-3000 SERIES INLINE ELECTROMAGNETIC FLOW METERS | Pipe Material | Select from dropdown menu If "Other" option selected, specify the pipe material in the note section | Input Power | 1 = 24 VAC/ VDC, 24 VA |  |  |  |  | 49 ft |  |  | R2
| Transmitter Series (A) | 1 = Basic Transmitter 2 = Advanced Transmitter | Serial Communications | 1 = RS485, BACnet or MODBUS |  |  |  |  | 65 ft |  |  | R3
| Meter Size (GG) | Threaded Models Flanged/ Wafer Models (FT-31XX models only) AA = 1/4" (8mm) 01 = 1" (25mm) 15 = 1.5" (40mm) 02 = 2" (50mm) 25 = 2.5" (65mm) AB = 3/8" (10mm) 03 = 3" (80mm) 04 = 4" (100mm) 05 = 5" (125mm) 06 = 6" (150mm) AC = 1/2" (15mm) 08 = 8" (200mm) 10 = 10" (250mm) AD = 3/4" (20mm) nn = 12 - 24" (300 - 600mm) (FT-3100) AE = 1" (25 mm) or 12 - 48" (300 - 1200mm) (FT-3200) | Analog Output | 1 = One (1) analog output, user programmable |  | Electronics Enclosure (A) | 1 = NEMA 12 with display and keypad | 1 | 100 ft |  |  | 00
|  |  | Auxiliary Pulse Input/ Output | 11 = Three (3) pulse inputs, three (3) pulse outputs, user configurable |  | Input Power (B) | 1 = 24 V AC/DC, 24 VA | 1
| Liner Material (H) | 1 = PTFE (Available from 1/4" and up) 2 = Polypropylene (Available from 1/4 - 6") 3 = Ebonite (Available from 8" and up) | Temperature Sensor Options (GG) | O1 = ONICON matched pair of current (mA) based sensors, CHW/CW Range, 32 to 200 °F O2 = ONICON matched pair of current (mA) based sensors, HHW Range, 32 to 200 °F R2 = Scaled RTD pair, .5" to 2.5" line size, 32 to 250 °F range R3 = Scaled RTD pair, 3" to 24" line size, 32 to 250 °F range 00 = Temperature sensors provided separately |  | Serial Communications (C ) | 1 = RS485 (BACnet MS/TP or MODBUS RTU) - Field Configurable | 1
| Process Connection (I) | 0 = Wafer Connection (Available from 1 - 4") 1 = ANSI 150 Flanges 3 = ANSI 300 Flanges A = NPT Thread (Available for FT-3100 only, 1/4 - 1") |  |  |  | Analog Output (D) | 1 = Single (1) isolated analog output | 1
| Body Material (JK) | 11 = Carbon Steel (Available for PTFE, Ebonite and PP liners, 1" and up) 41 = 304 SS (Available for PTFE liner only, 1/4" and up) 51 = 316 SS (Available for PTFE liner only, 1" and up) 91 = Polypropylene (Available for FT-3100, PP liner only, 1/4 - 1") | Maximum Operating Temperature |  |  | Analog Output Selections | 1 = Energy rate 4 = Return temperature 2 = Liquid flow rate 5 = Delta-T 3 = Supply temperature
| Electronics Enclosure Mounting Configuration (L) | 1 = Integral (Default) 2 = Remote | Units | ENG = English MET = Metric |  | Analog Signal | 1 = 4-20 mA (default) 2 = 0-10 V
| Outputs (BC) | 10 = One (1) AO, two (2) DO and one (1) DI (Default) 11 = One (1) AO, two (2) DO and one (1) DI with MODBUS (FT-3100 only) 21 = Two (2) AO, two (2) DO and one (1) DI w/ MODBUS (FT-3200 only) | Mode | SM = Single mode: cooling or heating DM = Dual mode: 2 pipe heating & cooling |  | Auxiliary Pulse Inputs/Outputs (EF) | 11 = (3) pulse inputs, (3) pulse outputs | 11
| Electronics Enclosure (D) | 1 = IP67 (NEMA 4X) nylon enclosure w/ display (FT-3100 only) 2 = IP67 (NEMA 4X) aluminum enclosure w/ display (FT-3200 only) | Installation Hardware | Select from dropdown menu |  | Energy Rate Units | 1 = Btu/hr 2 = Tons 3 = kW
| Input Power (E) | 1 = Low Power, 24 VAC/VDC (Default) 2 = High Power, 120-240 VAC | Note: Use Note Field to specify any of the following: Special Pipe Material, Installation Valve Stack Height, Overhead Clearance Restriction, Special Configuraton and Special Calibration Requirements |  |  | Temperature Units | 1 = °F 2 = °C
| Special Configuration (SPC) | 101 = 4GB SD Memory, RTC (FT-3200)
| Fluid Type | Specify Glycol type and % if applicable
| Full Scale Flow Rate | Leave Blank for "ONICON Select" or enter custom value or application code
| Grounding Rings (Y/N) | Grounding rings are required for non-metallic (non conductive) material
| Remote Cable Length | Select from dropdown menu for more length options
FT-3---
| Model Number | FT-3--- | Model Number | SYS-20-1111-11
| Description |  | Description
| Order Form Instructions: |  |  |  | Rev. 18
Use the Project Order Form page to convey your contact information, specifying engineer (if applicable), purchase order number, and shipment information or special shipment instructions. Once an item is complete, the associated model number and description will populate. Please contact ONICON Sales, Application Engineering or your local sales representative for assistance with this order form. If programming will be the same for each meter, only one order form needs to be completed. If parameters vary, please complete a separate order form for each variation.
To return to the index, click this link

## System-20 & F-4300
System-20 BTU Meters with Clamp-on Ultrasonic Flow Meters
NOTE: Options selected below might affect the price
Review the F-4300 Ordering Guide for details on transducer selection
| F-4300 Model Number Codification | F-4300-ABCD-EEFF-GG |  | System-20 BTU Model Number Codification | SYS-20-ABCD-EFGG
F-1000 SERIES TURBINE FLOW METERS | Meter Tag/ Location Information |  |  | Meter Tag/ Location Information |  |  | #REF! | O1 | 1
| Application | Select from dropdown menu |  | Electronics Enclosure | 1 = NEMA 12K |  |  | O2 | 2
| Nominal Pipe Size | Select from dropdown menu |  | Input Power | 1 = 24 VAC/ VDC, 24 VA |  |  | R2 | 3
| Pipe Material | Select from dropdown menu |  | Serial Communications | 1 = RS485, BACnet or MODBUS |  |  | R3
| Pipe Schedule | Select from dropdown menu |  | Analog Output | 1 = One (1) analog output, user programmable |  |  | 00
| Electronics Enclosure (A) | 1 = NEMA 4X Polycarbonate |  | Auxiliary Pulse Input/ Output | 11 = Three (3) pulse inputs, three (3) pulse outputs, user configurable
| Input Power (B) | 1 = 24 VAC/DC 2 = 110-240 VAC |  | Temperature Sensor Options (GG) | O1 = ONICON matched pair of current (mA) based sensors, CHW/CW Range, 32 to 200 °F O2 = ONICON matched pair of current (mA) based sensors, HHW Range, 32 to 200 °F R2 = Scaled RTD pair, .5" to 2.5" line size, 32 to 250 °F range R3 = Scaled RTD pair, 3" to 24" line size, 32 to 250 °F range 00 = Temperature sensors provided separately
| Feature Set & I/O (C) | 1 = Flow only, one (1) AO, two (2) DO and RS485, BACnet or MODBUS (Field configurable) 2 = Flow only, one (1) AO, two (2) DO and MODBUS TCP/IP (requires 24 VDC power supply)
| Transducer Series & Installation Hardware (EEFF) | 1212 = Incl. pair of 10S transducer, 37 deg. w/ ½” to 4” nom. pipe dia. SS mounting bracket 2X21 = Incl. pair of 20S transducer, 35 to 41 deg. w/ 2” to 6” nom. pipe dia. SS mounting bracket * 2X22 = Incl. pair of 20S transducer, 35 to 41 deg. w/ 8” to 10” nom. pipe dia.SS mounting bracket * 3231 = Incl. pair of 30S transducer, 37 deg. w/ 12” to 16” nom. pipe dia. SS mounting bracket 3232 = Incl. pair of 30S transducer, 37 deg. w/ 18” to 48” nom. pipe dia. SS mounting bracket *Actual transducer selected, 21 through 24, is factory selected at time of order |  | Maximum Operating Temperature
|  |  |  | Units | ENG = English MET = Metric
| Transducer Cable Length¹ (D) | 1 = 25’ transducer cable, BNC connector (Requires EEFF = 1212, 2X21 & 2X22) 2 = 50’ transducer cable, BNC connector (Requires EEFF = 1212, 2X21 & 2X22) 3 = 100’ transducer cable, BNC connector (Requires EEFF = 1212, 2X21 & 2X22) 4 = 25’ transducer cable, submersible connection (Requires EEFF = 1212) 5 = 50’ transducer cable, submersible connection (Requires EEFF = 1212) 6 = 100’ transducer cable, submersible connection (Requires EEFF = 1212) 7 = 25' transducer cable, BNC connector, threaded strain relief (Requires EEFF = 3221 & 3232) 8 = 50' transducer cable, BNC connector, threaded strain relief (Requires EEFF = 3221 & 3232) 9 = 100' transducer cable, BNC connector, threaded strain relief (Requires EEFF = 3221 & 3232) |  | Mode | SM = Single mode: cooling or heating DM = Dual mode: 2 pipe heating & cooling
|  |  |  | Installation Hardware | Select from dropdown menu
| Temperature Sensor (GG) | 00 = Flow only | 00 | Note: Use Note Field to specify any of the following: Special Pipe Material, Installation Valve Stack Height, Overhead Clearance Restriction, Special Configuraton and Special Calibration Requirements
| Fluid Type | Specify Glycol type and % if applicable
| Full Scale Flow Rate | Leave Blank for "ONICON Select" or enter custom value or application code
| Model Number | F-4300---00 |  | Model Number | SYS-20-1111-11
| Description |  |  | Description
| Order Form Instructions: |  |  |  |  | Rev. 18
Use the Project Order Form page to convey your contact information, specifying engineer (if applicable), purchase order number, and shipment information or special shipment instructions. Once an item is complete, the associated model number and description will populate. Please contact ONICON Sales, Application Engineering or your local sales representative for assistance with this order form. If programming will be the same for each meter, only one order form needs to be completed. If parameters vary, please complete a separate order form for each variation.
¹ Transducer Cable Length is the amount of cable provided with each transducer. This cable cannot be cut to different lengths.
To return to the index, click this link

## System-20 & FT-4600
System-20 BTU Meters with FT-4600 Ultrasonic Flow Meters
NOTE: Options selected below might affect the price. Please sign the Decision Rule Statement before submitting.
| FT-4600 Model Number Codification | FT-4600-AAA-BCD-EF | System-20 BTU Model Number Codification | SYS-20-ABCD-EFGG
| Meter Tag/ Location Information |  | Meter Tag/ Location Information
| Application | Select from the dropdown menu | Electronics Enclosure | 1 = NEMA 12K
F-1000 SERIES TURBINE FLOW METERS | Nominal Pipe Size (AAA) | 050 = 0.5" 010 = 1" 150 = 1.5" 340 = 0.75" 011 = 1" high flow 020 = 2" 341 = 0.75" high flow 130 = 1.25" 250 = 2.5" | Input Power | 1 = 24 VAC/ VDC, 24 VA
| Process Connection (B) | 0 = NPT Threads 1 = ANSI Class 150 Flange (applied for 2.5" pipe size ONLY) | Serial Communications | 1 = RS485, BACnet or MODBUS
| Display/Interface ( C ) | 0 = NEMA 4 Enclosure with NPT 1/2" Conduit Adapter, Without Display 2 = NEMA 4 Enclosure with Cable Grip, Without Display | Analog Output | 1 = One (1) analog output, user programmable
| Input Power (D) | 0 = 24V AC/DC | Auxiliary Pulse Input/ Output | 11 = Three (3) pulse inputs, three (3) pulse outputs, user configurable | [5 empty] | Input Power (D) | 0 = 24V AC/DC | 0
| Serial Communications (E) | 0 = None | Temperature Sensor Options (GG) | O1 = ONICON matched pair of current (mA) based sensors, CHW/CW Range, 32 to 200 °F O2 = ONICON matched pair of current (mA) based sensors, HHW Range, 32 to 200 °F R2 = Scaled RTD pair, .5" to 2.5" line size, 32 to 250 °F range R3 = Scaled RTD pair, 3" to 24" line size, 32 to 250 °F range 00 = Temperature sensors provided separately |  | 050 | 0 | 6 | O1 | 4-20 mA (Default) | 0 = NPT threads 1 = ANSI class 150 flange (for 2½" pipe only)
| Analog & Pulse I/O Configuration (F) | 9 = (1) Pulse Output & (1) Analog Output |  |  |  | 340 | 1 | 9 | O2 | 0-10 V | 1 = NEMA 12 with display and keypad | 1
| Analog Type Selection | Select from the dropdown menu | Maximum Operating Temperature |  |  | 341 | 0 |  | R2 | 0-5 V | 1 = 24 V AC/DC, 24 VA | 1
| Liquid Type | Water, % e. glycol, % p. glycol | Units | ENG = English MET = Metric |  | 010 | 2 |  | R3
| Note: Use Note Field to specify any of the following: Special Pipe Material, Installation Valve Stack Height, Overhead Clearance Restriction, Special Configuraton and Special Calibration Requirements |  | Mode | SM = Single mode: cooling or heating DM = Dual mode: 2 pipe heating & cooling |  | 011 |  |  | 00 |  | 1 = RS485 (BACnet MS/TP or MODBUS RTU) - Field Configurable | 1
|  |  | Pipe Material | Select from dropdown menu |  | 130 |  |  |  | Analog Output (D) | 1 = Single (1) isolated analog output | 1
|  |  | Installation Hardware | Select from dropdown menu |  | 150 |  |  |  | Analog Output Selections | 1 = Energy rate 4 = Return temperature 2 = Liquid flow rate 5 = Delta-T 3 = Supply temperature
| Decision Rule Statement |  |  |  |  | 020
| All calibrations will be performed at ONICON's Largo facility. Uncertainties are reported with a coverage factor k=2, providing a level of confidence of approximately 95%. A PASS (in tolerance) or FAIL (out of tolerance) result indicates all measured values fall within or outside manufacturer's specified tolerance without taking uncertainty into account (Simple Acceptance Rule). |  |  |  |  | 250
Read and agreed by
[10 empty] | Analog Signal | 1 = 4-20 mA (default) 2 = 0-10 V
| Model Number | FT-4600--- | Model Number | SYS-20-1111-11 | [5 empty] | Auxiliary Pulse Inputs/Outputs (EF) | 11 = (3) pulse inputs, (3) pulse outputs | 11
| Description |  | Description | [6 empty] | Energy Rate Units | 1 = Btu/hr 2 = Tons 3 = kW
| Order Form Instructions: |  |  |  | Rev. 18 |  |  |  |  | Temperature Units | 1 = °F 2 = °C
Use the Project Order Form page to convey your contact information, specifying engineer (if applicable), purchase order number, and shipment information or special shipment instructions. Once an item is complete, the associated model number and description will populate. Please contact ONICON Sales, Application Engineering or your local sales representative for assistance with this order form. If programming will be the same for each meter, only one order form needs to be completed. If parameters vary, please complete a separate order form for each variation.
To return to the meter selection, click this link

## System-20 & F-4600
System-20 BTU Meters with Ultrasonic Flow Meters
NOTE: Options selected below might affect the price. Please sign the Decision Rule Statement before submitting.
| F-4600 Model Number Codification | F-4600-AAA-BCD-EF | System-20 BTU Model Number Codification | SYS-20-ABCD-EFGG
| Meter Tag/ Location Information |  | Meter Tag/ Location Information
| Application | Select from dropdown menu | Electronics Enclosure | 1 = NEMA 12K
F-1000 SERIES TURBINE FLOW METERS | Nominal Pipe Size (AAA) | 050 = 0.5" 010 = 1" 150 = 1.5" 340 = 0.75" 011 = 1" high flow 020 = 2" 341 = 0.75" high flow 130 = 1.25" 250 = 2.5" | Input Power | 1 = 24 VAC/ VDC, 24 VA
| Process Connection (B) | 0 = NPT Threads 1 = ANSI Class 150 Flange (applied for 2.5" pipe size ONLY) | Serial Communications | 1 = RS485, BACnet or MODBUS
| Display/Interface ( C ) | 1 = IP65 enclosure, detachable backlit LCD display/ interface with mounting bracket | Analog Output | 1 = One (1) analog output, user programmable
| Input Power (D) | 0 = 24V AC/DC | Auxiliary Pulse Input/ Output | 11 = Three (3) pulse inputs, three (3) pulse outputs, user configurable | [5 empty] | Input Power (D) | 0 = 24V AC/DC | 0
| Serial Communications (E) | 1 = RS485- BACnet MS/TP or MODBUS RTU (Field Configurable) | Temperature Sensor Options (GG) | O1 = ONICON matched pair of current (mA) based sensors, CHW/CW Range, 32 to 200 °F O2 = ONICON matched pair of current (mA) based sensors, HHW Range, 32 to 200 °F R2 = Scaled RTD pair, .5" to 2.5" line size, 32 to 250 °F range R3 = Scaled RTD pair, 3" to 24" line size, 32 to 250 °F range 00 = Temperature sensors provided separately |  | 050 | 0 | 6 | O1 | Process Connection (B) | 0 = NPT threads 1 = ANSI class 150 flange (for 2½" pipe only)
| Analog & Pulse I/O Configuration (F) | 6 = (1) pulse input, (1) pulse output & (1) analog output |  |  |  | 340 | 1 | 9 | O2 | Electronics Enclosure (A) | 1 = NEMA 12 with display and keypad | 1
| Liquid Type | Specify Glycol type and % if applicable | Maximum Operating Temperature |  |  | 341 |  |  | R2 | Input Power (B) | 1 = 24 V AC/DC, 24 VA | 1
| Note: Use Note Field to specify any of the following: Special Pipe Material, Installation Valve Stack Height, Overhead Clearance Restriction, Special Configuraton and Special Calibration Requirements |  | Units | ENG = English MET = Metric |  | 010 |  |  | R3
|  |  | Mode | SM = Single mode: cooling or heating DM = Dual mode: 2 pipe heating & cooling |  | 011 |  |  | 00 | Serial Communications (C ) | 1 = RS485 (BACnet MS/TP or MODBUS RTU) - Field Configurable | 1
|  |  | Pipe Material | Select from dropdown menu |  | 130 |  |  |  | Analog Output (D) | 1 = Single (1) isolated analog output | 1
|  |  | Installation Hardware | Select from dropdown menu |  | 150 |  |  |  | Analog Output Selections | 1 = Energy rate 4 = Return temperature 2 = Liquid flow rate 5 = Delta-T 3 = Supply temperature
Decision Rule Statement
All calibrations will be performed at ONICON's Largo facility. Uncertainties are reported with a coverage factor k=2, providing a level of confidence of approximately 95%. A PASS (in tolerance) or FAIL (out of tolerance) result indicates all measured values fall within or outside manufacturer's specified tolerance without taking uncertainty into account (Simple Acceptance Rule).
Read and agreed by
| Model Number | F-4600--- | Model Number | SYS-20-1111-11 |  | 250 |  |  |  | Auxiliary Pulse Inputs/Outputs (EF) | 11 = (3) pulse inputs, (3) pulse outputs | 11
| Description |  | Description | [6 empty] | Energy Rate Units | 1 = Btu/hr 2 = Tons 3 = kW
| Order Form Instructions: |  |  |  | Rev. 18 |  |  |  |  | Temperature Units | 1 = °F 2 = °C
Use the Project Order Form page to convey your contact information, specifying engineer (if applicable), purchase order number, and shipment information or special shipment instructions. Once an item is complete, the associated model number and description will populate. Please contact ONICON Sales, Application Engineering or your local sales representative for assistance with this order form. If programming will be the same for each meter, only one order form needs to be completed. If parameters vary, please complete a separate order form for each variation.
To return to the index, click this link

## System-40
ONICON System-40 BTU Measurement System
Fill out the form starting on left side to right side. Please sign the Decision Rule Statement before submitting. |  |  |  | System-40 Model Number Codification SYS-40-AAA-BCD-EFG Options selected below might affect the price
Item # | Meter Tag | Application Select from dropdown menu | Pipe Material Select from dropdown menu | Meter Size (AAA) 050 = 0.5" 340 = 0.75" 341 = 0.75" High Flow 010 = 1" 011 = 1" High Flow 130 = 1.25" 150 = 1.5" 020 = 2" 250 = 2.5" | Process Connection (B) 0 = NPT Threads 1 = ANSI Class 150 Flange (applied for 2.5" pipe size ONLY) | Enclosure (C) 1 = IP65 enclosure, detachable backlit LCD display/ interface with mounting bracket | Input Power (D) 0 = 24V AC/DC | Serial Communications ( E) 1 = RS485 (BACnet MS/TP or MODBUS RTU) *Field Configurable | Input/Output Configuration (F) 2 = (2) Aux Pulse Inputs & (1) Aux Pulse Output 6 = (1) Aux Pulse Input, (1) Aux Pulse Output & (1) Analog Output Default is 2 | Temperature Sensor (G) 0 = Threaded RTDs w/gaskets for Direct Insertion (wetted sensors) - One (1) integral, one (1) remote (Valid for meter size = 050-011) 1 = Threaded RTDs for use with Thermowells – Two (2) remote (Valid for meter size = 050-011) 2 = Push-in RTDs for use with Thermowells – Two (2) remote (Valid for meter size = 050-250) | Liquid Type _________ Water % e. glycol % p. glycol | Units ENG = English MET = Metric | Installation Hardware (Y/N) | Model Number | Description | Note Use Note Field to specify any of the following: Special Pipe Material, Installation Valve Stack Height, Overhead Clearance Restriction, Special Configuraton and Special Calibration Requirements | Model Number
1 | [13 empty] | More Information Required |  |  | SYS-40--- | 050 | 0 | 2 | 0
2 | [13 empty] | More Information Required |  |  | SYS-40--- | 340 | 1 | 6 | 1
3 | [13 empty] | More Information Required |  |  | SYS-40--- | 341 |  |  | 2
4 | [13 empty] | More Information Required |  |  | SYS-40--- | 010
5 | [13 empty] | More Information Required |  |  | SYS-40--- | 011
6 | [13 empty] | More Information Required |  |  | SYS-40--- | 130
7 | [13 empty] | More Information Required |  |  | SYS-40--- | 150
8 | [13 empty] | More Information Required |  |  | SYS-40--- | 020
9 | [13 empty] | More Information Required |  |  | SYS-40--- | 250
10 | [13 empty] | More Information Required |  |  | SYS-40---
Rev. 18
Decision Rule Statement
All calibrations will be performed at ONICON's Largo facility. Uncertainties are reported with a coverage factor k=2, providing a level of confidence of approximately 95%. A PASS (in tolerance) or FAIL (out of tolerance) result indicates all measured values fall within or outside manufacturer's specified tolerance without taking uncertainty into account (Simple Acceptance Rule).
Read and agreed by
Order Form Instructions: Use the Project Order Form page to convey your contact information, specifying engineer (if applicable), purchase order number, and shipment information or special shipment instructions. Once an item is complete, the associated model number and description will populate. Please contact ONICON Sales, Application Engineering or your local sales representative for assistance with this order form.
To return to the index, click this link

## RF (hidden)
Model Number | Description | Application | [10 empty] | F-4300
|  | F-1000 | F-3500 | F-3000 | F-4300 | F-4600 | System-40 | F-1500 | F-2000 |  |  |  | Pipe Size | Pipe Material | Schedule | Combination | Transducer Series | 21 |  | Model | Description | Number of Turbines (A) | Description | Meter Type (BB) | Description | Output (CC) | Description | Wetted Matls (F) | Description | Enclosure (G) | Description | Wiring Connection (I) | Description | Stem Length Pipe Size Range | Description | Meter Length (*D) | Description | Special Configuration (SPC) | Description | Process Adapter (Operating Range) | Description | Soft Seals (K) | Description | Process Connection (I) | Description
F-1500-210X-0000 | Insertion turbine flow meter w/ packing gland, 2" NPT & retractor, integral t-mitter, & temp. comp. Loop powered 4-20mA & scaled pulse output. 450F. | Chilled Water (CHW) | Chilled Water (CHW) | Chilled Water (CHW) | Chilled Water (CHW) | Chilled Water (CHW) | Chilled Water (CHW) | HVAC Heating HW | HVAC Heating HW |  |  | 0.5 inches (15 mm) | 2 inches (50 mm) | PVC | Schedule 40 | 2 inches (50 mm)PVCSchedule 40 | 24 | 22 |  | F-1 | turbine | 1 | Single | 00 | insertion flow meter | 00 | with freq and scaled pulse output, | 1 | plated brass stem, | 1 |  | 1 |  | A | Suitable line size range: 1.25" to 2.5". |  |  | 101 | Low conductivity applications. | 1 | high temp, | 1 | high temp, | 1
F-1500-210X-1101 | Insertion turbine flow meter w/ packing gland, 2" NPT & retractor, integral t-mitter, & temp. comp. 24 VDC power w/ (1) 4-20mA, scaled pulse, alarm contact & MOD. 450F. Gross energy output. | Heating Hot Water (HHW) | Heating Hot Water (HHW) | Heating Hot Water (HHW) | Heating Hot Water (HHW) | Heating Hot Water (HHW) | Heating Hot Water (HHW) | Boiler Output | Boiler Output |  |  | 0.75 inches (20 mm) | 2.5 inches (65 mm) | PVC | Schedule 40 | 2.5 inches (65 mm)PVCSchedule 40 | 24 |  |  |  |  | 2 | Dual | 34 | in-line flow meter, 3/4" line size | 10 | with freq, analog and scaled pulse output, | 2 | 316 SS stem, | 2 | NEMA 4 enclosure | 2 | and 10' PVC cable. | B | Suitable line size range: 2.5" to 4". |  |  | 102 | High conductivity applications. | 2 |  | 2 |  | 2
F-1500-212X-1101 | Insertion turbine flow meter w/ packing gland, 2" NPT & retractor, integral t-mitter, temp. & pres. comp., 100 psia. 24 VDC power w/ (1) 4-20mA, scaled pulse, alarm contact & MOD. 450F. Gross energy output. | Condenser Water (CW) | Condenser Water (CW) | Condenser Water (CW) | Condenser Water (CW) | Condenser Water (CW) | Condenser Water (CW) | Domestic HW | Domestic HW |  |  | 1 inches (25 mm) | 3 inches (80 mm) | PVC | Schedule 40 | 3 inches (80 mm)PVCSchedule 40 | 21 | [6 empty] | 01 | in-line flow meter, 1" line size | 11 | with freq, iso analog and scaled pulse output, | 3 | bronze body, | 3 | NEMA 6 enclosure | 3 | and 10' PVC cable with DIN connector. | C | Suitable line size range: 2.5" to 10". |  |  | 104 | For use with D-1400. | 3 | NSF certified, | 3 | NSF certified, | 3 | bronze body with NPT ftgs,
F-1500-213X-0000 | Insertion turbine flow meter w/ packing gland, 2" NPT & retractor, integral t-mitter, temp. & pres. comp., 300 psia. Loop powered 4-20mA & scaled pulse output. 450F. | Make Up Water (MU) (Non-Potable) | Domestic Hot Water (DHW) | Make Up Water (MU) | Make Up Water (MU) | Domestic Hot Water (DHW) | Domestic Hot Water (DHW) | Humidification | Humidification |  |  | 1.25 inches (32 mm) | 4 inches (100 mm) | PVC | Schedule 40 | 4 inches (100 mm)PVCSchedule 40 | 24 | [8 empty] | XX | with XX outputs, | X | X wetted materials, | X | X enclosure, | 4 | and 10' plenum cable. | D | Suitable line size range: 2.5" to 16". |  |  | 301 | Model number to be verified, price and lead time may vary. | 4 |  | 4 |  | 4 | bronze body with sweat CU ftgs,
F-1500-221X-1401 | Insertion turbine flow meter w/ packing gland, 2" NPT & retractor, remote t-mitter w/ 50' of cable, temp. & pres. comp., 30 psia. 24 VDC power w/ (3) 4-20mA, (1) scaled pulse, (3) alarm & BAC. 450F. Gross energy output. | * High Temperature Hot Water (HTHW) | Domestic Cold Water (DCW) | Domestic Hot Water (DHW) | High Temperature Hot Water (HTHW) | Domestic Cold Water (DCW) |  | Process Heating | Process Heating |  |  | 1.5 inches (40 mm) | 5 inches (125 mm) | PVC | Schedule 40 | 5 inches (125 mm)PVCSchedule 40 | 24 | [14 empty] | 5 | and 10' plenum cable with DIN connector. | E | Suitable line size range: 2.5" to 22". |  |  | 801 | Custom 9.02" meter length. | 9 |  |  |  | 5
F-1500-223X-1400 | Insertion turbine flow meter w/ packing gland, 2" NPT & retractor, remote t-mitter w/ 50' of cable, temp. & pres. comp., 300 psia. 24 VDC power w/ (3) 4-20mA, (1) scaled pulse, (3) alarm & BAC. 450F. | * Domestic Hot Water (DHW) | Process Water (PrW) | Domestic Cold Water (DCW) | Domestic Hot Water (DHW) | Process Water (PrW) |  | Other | Other |  |  | 2 inches (50 mm) | 6 inches (150 mm) | PVC | Schedule 40 | 6 inches (150 mm)PVCSchedule 40 | 21 | [14 empty] | 6 | and 25' PVC cable. | F | Suitable line size range: 2.5" to 72". |  |  | 802 | Custom 14.25" meter length. |  |  |  |  | 6
F-1500-410X-0000 | Insertion turbine flow meter w/ packing gland, 2" Class 150 flange & retractor, integral t-mitter, & temp. comp. Loop powered 4-20mA & scaled pulse output. 450F. | * Domestic Cold Water (DCW) | Brine (BW) | * Process Water (T > 140 °F) | Domestic Cold Water (DCW) | Steam Condensate (SC) | [5 empty] | 2.5 inches (65 mm) | 8 inches (200 mm) | PVC | Schedule 40 | 8 inches (200 mm)PVCSchedule 40 | 21 | [14 empty] | 7 | and 10' submersible cable. | X | Line size TBD. |  |  | 803 | Custom 15.0" meter length.
F-1500-410X-1100 | Insertion turbine flow meter w/ packing gland, 2" Class 150 flange & retractor, integral t-mitter, & temp. comp. 24 VDC power w/ (1) 4-20mA, scaled pulse, alarm contact & MOD. 450F. | * Steam Condensate (SC) | Pool Water | * Process Water (T ≤ 140 °F) | Steam Condensate (SC) | Make Up Water (MU) | [5 empty] | 3 inches (80 mm) | 10 inches (250 mm) | PVC | Schedule 40 | 10 inches (250 mm)PVCSchedule 40 | 23 | [14 empty] | X | and X' of cable. |  |  |  |  | 804 | Custom 18.7" meter length.
F-1500-410X-1200 | Insertion turbine flow meter w/ packing gland, 2" Class 150 flange & retractor, integral t-mitter, & temp. comp. 24 VDC power w/ (1) 4-20mA, (1) scaled pulse, (1) alarm & BAC. 450F. | * Process Water (PrW) | Heat Thermal Storage | Brine (BW) | Process Water (PrW) | [6 empty] | 4 inches (100 mm) | 12 inches (300 mm) | PVC | Schedule 40 | 12 inches (300 mm)PVCSchedule 40 | 22 | [20 empty] | 805 | Custom 28.0" meter length.
F-1500-410X-1400 | Insertion turbine flow meter w/ packing gland, 2" Class 150 flange & retractor, integral t-mitter, & temp. comp. 24 VDC power w/ (3) 4-20mA, (1) scaled pulse, (3) alarm & BAC. 450F. | * Pool Water | Cold Thermal Storage | Pool Water | Brine (BW) | [6 empty] | 5 inches (125 mm) | 14 inches (350 mm) | PVC | Schedule 40 | 14 inches (350 mm)PVCSchedule 40 | 23 | [20 empty] | 806 | Custom 32" meter length.
F-1500-410X-2000 | Insertion turbine flow meter w/ packing gland, 2" Class 150 flange & retractor, integral t-mitter, & temp. comp. 100 - 240 VAC power w/ powered 4-20mA & scaled pulse output. 450F. | * Brine (BW) | Heat Decouple Bypass | Thermal Storage | Pool Water | [6 empty] | 6 inches (150 mm) | 16 inches (400 mm) | PVC | Schedule 40 | 16 inches (400 mm)PVCSchedule 40 | 21 | [20 empty] | 813 | Custom 14" meter length.
F-1500-410X-2200 | Insertion turbine flow meter w/ packing gland, 2" Class 150 flange & retractor, integral t-mitter, & temp. comp. 100 - 240 VAC power w/ (1) 4-20mA, (1) scaled pulse, (1) alarm & BAC. 450F. | * Deionized Water (DIW) | Cold Decouple Bypass | Decoupled- By Pass | Deionized Water (DIW) | [6 empty] | 8 inches (200 mm) | 18 inches (450 mm) | PVC | Schedule 40 | 18 inches (450 mm)PVCSchedule 40 | 22 | [20 empty] | 901 | Incomplete configuration, use for budgeting purposes only.
F-1500-410X-0010 | Insertion turbine flow meter w/ packing gland, 2" Class 150 flange & retractor, integral t-mitter, & temp. comp. Loop powered 4-20mA & scaled pulse output. 850F. | * Reverse Osmosis Water (RO) | Make-up Water |  | Reverse Osmosis Water (RO) | [6 empty] | 10 inches (250 mm) | 20 inches (500 mm) | PVC | Schedule 40 | 20 inches (500 mm)PVCSchedule 40 | 22 | [20 empty] | 501 | High conductivity applications. Custom 28.0" meter length.
F-1500-410X-1201 | Insertion turbine flow meter w/ packing gland, 2" Class 150 flange & retractor, integral t-mitter, & temp. comp. 24 VDC power w/ (1) 4-20mA, (1) scaled pulse, (1) alarm & BAC. 450F. Gross energy output. |  | Two Pipe Heating & Cooling |  | Thermal Storage | [6 empty] | 12 inches (300 mm) | 24 inches (600 mm) | PVC | Schedule 40 | 24 inches (600 mm)PVCSchedule 40 | 22 | [20 empty] | 814 | Custom 18" meter length.
F-1500-410X-2100 | Insertion turbine flow meter w/ packing gland, 2" Class 150 flange & retractor, integral t-mitter, & temp. comp. 100 - 240 VAC power w/ (1) 4-20mA, scaled pulse, alarm contact & MOD. 450F. |  |  |  | Decoupled- By Pass | [6 empty] | 14 inches (350 mm) | 2 inches (50 mm) | PVC | Schedule 80 | 2 inches (50 mm)PVCSchedule 80 | 23 | [20 empty] | 815 | Custom 16" meter length.
F-1500-410X-2400 | Insertion turbine flow meter w/ packing gland, 2" Class 150 flange & retractor, integral t-mitter, & temp. comp. 100 - 240 VAC power w/ (3) 4-20mA, (1) scaled pulse, (3) alarm & BAC. 450F. | 00 | [9 empty] | 16 inches (400 mm) | 2.5 inches (65 mm) | PVC | Schedule 80 | 2.5 inches (65 mm)PVCSchedule 80 | 24 | [20 empty] | 503 | Bluetooth Interface
F-1500-410X-1101 | Insertion turbine flow meter w/ packing gland, 2" Class 150 flange & retractor, integral t-mitter, & temp. comp. 24 VDC power w/ (1) 4-20mA, scaled pulse, alarm contact & MOD. 450F. Gross energy output. | 34 | [9 empty] | 18 inches (450 mm) | 3 inches (80 mm) | PVC | Schedule 80 | 3 inches (80 mm)PVCSchedule 80 | 22
F-1500-411X-1201 | Insertion turbine flow meter w/ packing gland, 2" Class 150 flange & retractor, integral t-mitter, temp. & pres. comp., 30 psia. 24 VDC power w/ (1) 4-20mA, (1) scaled pulse, (1) alarm & BAC. 450F. Gross energy output. | 01 | [9 empty] | 20 inches (500 mm) | 4 inches (100 mm) | PVC | Schedule 80 | 4 inches (100 mm)PVCSchedule 80 | 21 |  | Model Number | Model | Number of Turbines (A) | Meter Type (BB) | Output (CC) | Pipe Size Range (D*) | Meter Length (*D) | Wetted Matls (E) | Enclosure (F) | Wiring Connection (G) | Process Adapter (H) | Special Config (SPC) | Model | Number of Turbines (A) | Meter Type (BB) | Output (CC) | Wetted Matls (E) | Enclosure (F) | Wiring Connection (G) | Pipe Size Range (D*) | Special Configuration (SPC) | Description
F-1500-412X-0000 | Insertion turbine flow meter w/ packing gland, 2" Class 150 flange & retractor, integral t-mitter, temp. & pres. comp., 100 psia. Loop powered 4-20mA & scaled pulse output. 450F. |  |  |  | Carbon Steel | PVC | Copper | Stainless Steel | Other | 06 | FA | 24 inches (600 mm) | 5 inches (125 mm) | PVC | Schedule 80 | 5 inches (125 mm)PVCSchedule 80 | 24
F-1500-413X-1201 | Insertion turbine flow meter w/ packing gland, 2" Class 150 flange & retractor, integral t-mitter, temp. & pres. comp., 300 psia. 24 VDC power w/ (1) 4-20mA, (1) scaled pulse, (1) alarm & BAC. 450F. Gross energy output. | Dry Tap Kit | Dry Tap Kit | Carbon Steel | Schedule 40 | Schedule 40 | Type L | Schedule 5S |  | 08 | FB | 26 inches (650 mm) | 6 inches (150 mm) | PVC | Schedule 80 | 6 inches (150 mm)PVCSchedule 80 | 22
F-1500-413X-1100 | Insertion turbine flow meter w/ packing gland, 2" Class 150 flange & retractor, integral t-mitter, temp. & pres. comp., 300 psia. 24 VDC power w/ (1) 4-20mA, scaled pulse, alarm contact & MOD. 450F. | Hot Tap Kit | Hot Tap Kit | PVC | Schedule 80 | Schedule 80 | Type K | Schedule 10S |  | 10 | FC | 30 inches (750 mm) | 8 inches (200 mm) | PVC | Schedule 80 | 8 inches (200 mm)PVCSchedule 80 | 21
F-1500-419X-0000 | Insertion turbine flow meter w/ packing gland, 2" Class 150 flange & retractor, integral t-mitter, & no comp., volumetric flow only. Loop powered 4-20mA & scaled pulse output. 450F. | Custom Kit | Clamp-on | Copper | Schedule Standard | Schedule Standard | Type M | Schedule 40S |  | 12 | FD | 34 inches (850 mm) | 10 inches (250 mm) | PVC | Schedule 80 | 10 inches (250 mm)PVCSchedule 80 | 22
F-1500-420X-0000 | Insertion turbine flow meter w/ packing gland, 2" Class 150 flange & retractor, remote t-mitter w/ 50' of cable, & temp. comp. Loop powered 4-20mA & scaled pulse output. 450F. | N/A for Inline Meters | No Kit | Stainless Steel | Schedule 10 | Schedule 10 |  | Schedule 80S |  |  |  | 36 inches (900 mm) | 12 inches (300 mm) | PVC | Schedule 80 | 12 inches (300 mm)PVCSchedule 80 | 22
F-1500-420X-1000 | Insertion turbine flow meter w/ packing gland, 2" Class 150 flange & retractor, remote t-mitter w/ 50' of cable, & temp. comp. 24 VDC power w/ powered 4-20mA & scaled pulse output. 450F. |  |  | Other | [7 empty] | 42 inches (1050 mm) | 14 inches (350 mm) | PVC | Schedule 80 | 14 inches (350 mm)PVCSchedule 80 | 23
F-1500-420X-1200 | Insertion turbine flow meter w/ packing gland, 2" Class 150 flange & retractor, remote t-mitter w/ 50' of cable, & temp. comp. 24 VDC power w/ (1) 4-20mA, (1) scaled pulse, (1) alarm & BAC. 450F. | [10 empty] | 48 inches (1200 mm) | 16 inches (400 mm) | PVC | Schedule 80 | 16 inches (400 mm)PVCSchedule 80 | 21
F-1500-420X-1201 | Insertion turbine flow meter w/ packing gland, 2" Class 150 flange & retractor, remote t-mitter w/ 50' of cable, & temp. comp. 24 VDC power w/ (1) 4-20mA, (1) scaled pulse, (1) alarm & BAC. 450F. Gross energy output. |  |  | Carbon Steel | Ductile Iron | HDPE |  |  |  | GPM, Gallons |  |  | 18 inches (450 mm) | PVC | Schedule 80 | 18 inches (450 mm)PVCSchedule 80 | 24
F-1500-421X-1401 | Insertion turbine flow meter w/ packing gland, 2" Class 150 flange & retractor, remote t-mitter w/ 50' of cable, temp. & pres. comp., 30 psia. 24 VDC power w/ (3) 4-20mA, (1) scaled pulse, (3) alarm & BAC. 450F. Gross energy output. |  |  | PVC | Thickness Class 50 | SDR 7.4 |  |  |  | CF/s, Cubic Feet |  |  | 20 inches (500 mm) | PVC | Schedule 80 | 20 inches (500 mm)PVCSchedule 80 | 24
F-1500-422X-2201 | Insertion turbine flow meter w/ packing gland, 2" Class 150 flange & retractor, remote t-mitter w/ 50' of cable, temp. & pres. comp., 100 psia. 100 - 240 VAC power w/ (1) 4-20mA, (1) scaled pulse, (1) alarm & BAC. 450F. Gross energy output. |  |  | Copper | Thickness Class 51 | SDR 11 |  |  |  | L/s, Liters |  |  | 24 inches (600 mm) | PVC | Schedule 80 | 24 inches (600 mm)PVCSchedule 80 | 24
F-1500-422X-1200 | Insertion turbine flow meter w/ packing gland, 2" Class 150 flange & retractor, remote t-mitter w/ 50' of cable, temp. & pres. comp., 100 psia. 24 VDC power w/ (1) 4-20mA, (1) scaled pulse, (1) alarm & BAC. 450F. |  |  | Stainless Steel | Thickness Class 52 | SDR 17 |  |  |  | L/s, Cubic Meters |  |  | 2 inches (50 mm) | PVC | Schedule Standard | 2 inches (50 mm)PVCSchedule Standard | 2X
F-1500-422X-1401 | Insertion turbine flow meter w/ packing gland, 2" Class 150 flange & retractor, remote t-mitter w/ 50' of cable, temp. & pres. comp., 100 psia. 24 VDC power w/ (3) 4-20mA, (1) scaled pulse, (3) alarm & BAC. 450F. Gross energy output. |  |  | Ductile Iron | Thickness Class 53 | SDR 17.6 |  |  |  | L/min, Liters |  |  | 2.5 inches (65 mm) | PVC | Schedule Standard | 2.5 inches (65 mm)PVCSchedule Standard | 2X
F-1500-423X-1200 | Insertion turbine flow meter w/ packing gland, 2" Class 150 flange & retractor, remote t-mitter w/ 50' of cable, temp. & pres. comp., 300 psia. 24 VDC power w/ (1) 4-20mA, (1) scaled pulse, (1) alarm & BAC. 450F. |  |  | HDPE | Thickness Class 54 | SDR 21 |  |  |  | L/min, Cubic Meters |  |  | 3 inches (80 mm) | PVC | Schedule Standard | 3 inches (80 mm)PVCSchedule Standard | 2X |  | Model Number | Model | Number of Turbines (A) | Meter Type (BB) | Output (CC) | Pipe Size Range (D*) | Meter Length (*D) | Wetted Matls (E) | Enclosure (F) | Wiring Connection (G) | Process Adapter (H) | Special Config (SPC) | Model | Number of Turbines (A) | Meter Type (BB) | Output (CC) | Wetted Matls (E) | Enclosure (F) | Wiring Connection (G) | Pipe Size Range (D*) | Special Configuration (SPC) | Description
F-1500-423X-1401 | Insertion turbine flow meter w/ packing gland, 2" Class 150 flange & retractor, remote t-mitter w/ 50' of cable, temp. & pres. comp., 300 psia. 24 VDC power w/ (3) 4-20mA, (1) scaled pulse, (3) alarm & BAC. 450F. Gross energy output. |  |  |  | Thickness Class 55 | [7 empty] | 4 inches (100 mm) | PVC | Schedule Standard | 4 inches (100 mm)PVCSchedule Standard | 2X |  | F-1--0-- | F-1 | - | -0 | - | [7 empty] | turbine | [8 empty] | turbine
F-1500-429X-1200 | Insertion turbine flow meter w/ packing gland, 2" Class 150 flange & retractor, remote t-mitter w/ 50' of cable, & no comp., volumetric flow only. 24 VDC power w/ (1) 4-20mA, (1) scaled pulse, (1) alarm & BAC. 450F. |  |  |  | Thickness Class 56 | [7 empty] | 5 inches (125 mm) | PVC | Schedule Standard | 5 inches (125 mm)PVCSchedule Standard | 2X
F-1500-430X-0000 | Insertion turbine flow meter w/ packing gland, 2" Class 150 flange & retractor, remote t-mitter w/ 100' of cable, & temp. comp. Loop powered 4-20mA & scaled pulse output. 450F. | [11 empty] | 6 inches (150 mm) | PVC | Schedule Standard | 6 inches (150 mm)PVCSchedule Standard | 2X
F-1500-510X-1200 | Insertion turbine flow meter w/ packing gland, 2" Class 300 flange & retractor, integral t-mitter, & temp. comp. 24 VDC power w/ (1) 4-20mA, (1) scaled pulse, (1) alarm & BAC. 450F. | [11 empty] | 8 inches (200 mm) | PVC | Schedule Standard | 8 inches (200 mm)PVCSchedule Standard | 2X |  | Model Number | Model | Number of Turbines (A) | Meter Type (BB) | Output (CC) | Pipe Size Range (D*) | Meter Length (*D) | Wetted Matls (E) | Enclosure (F) | Wiring Connection (G) | Process Adapter (H) | Special Config (SPC) | Model | Number of Turbines (A) | Meter Type (BB) | Output (CC) | Wetted Matls (E) | Enclosure (F) | Wiring Connection (G) | Pipe Size Range (D*) | Special Configuration (SPC) | Description
F-1500-510X-0000 | Insertion turbine flow meter w/ packing gland, 2" Class 300 flange & retractor, integral t-mitter, & temp. comp. Loop powered 4-20mA & scaled pulse output. 450F. | [11 empty] | 10 inches (250 mm) | PVC | Schedule Standard | 10 inches (250 mm)PVCSchedule Standard | 2X |  | F-1--0-- | F-1 | - | -0 | - | [7 empty] | turbine | [8 empty] | turbine
F-1500-510X-1400 | Insertion turbine flow meter w/ packing gland, 2" Class 300 flange & retractor, integral t-mitter, & temp. comp. 24 VDC power w/ (3) 4-20mA, (1) scaled pulse, (3) alarm & BAC. 450F. | [11 empty] | 12 inches (300 mm) | PVC | Schedule Standard | 12 inches (300 mm)PVCSchedule Standard | 2X
F-1500-512X-1401-801 | Insertion turbine flow meter w/ packing gland, 2" Class 300 flange & retractor, integral t-mitter, temp. & pres. comp., 100 psia. 24 VDC power w/ (3) 4-20mA, (1) scaled pulse, (3) alarm & BAC. 450F. Gross energy output. Extended stem. | [11 empty] | 14 inches (350 mm) | PVC | Schedule Standard | 14 inches (350 mm)PVCSchedule Standard | 2X
F-1500-513X-1200 | Insertion turbine flow meter w/ packing gland, 2" Class 300 flange & retractor, integral t-mitter, temp. & pres. comp., 300 psia. 24 VDC power w/ (1) 4-20mA, (1) scaled pulse, (1) alarm & BAC. 450F. | [11 empty] | 16 inches (400 mm) | PVC | Schedule Standard | 16 inches (400 mm)PVCSchedule Standard | 2X
F-1500-513X-1401 | Insertion turbine flow meter w/ packing gland, 2" Class 300 flange & retractor, integral t-mitter, temp. & pres. comp., 300 psia. 24 VDC power w/ (3) 4-20mA, (1) scaled pulse, (3) alarm & BAC. 450F. Gross energy output. | [11 empty] | 18 inches (450 mm) | PVC | Schedule Standard | 18 inches (450 mm)PVCSchedule Standard | 2X |  |  | Model | Description | Meter Type (BB) | Description | Output (CC) | Description | Process Connection | Description | Wetted Matls (E) | Description | Enclosure (F) | Description | Input Power | Description | Wiring Connection (G) | Description | Meter Length Pipe Size Range | Description | Special Configuration | Description
F-1500-520X-0000 | Insertion turbine flow meter w/ packing gland, 2" Class 300 flange & retractor, remote t-mitter w/ 50' of cable, & temp. comp. Loop powered 4-20mA & scaled pulse output. 450F. | [11 empty] | 20 inches (500 mm) | PVC | Schedule Standard | 20 inches (500 mm)PVCSchedule Standard | 2X |  |  | F-35 | Electromagnetic | 00 | insertion flow meter | 11 | with freq., iso. analog and scaled pulse output, | 1 | 0.375" stem, | 1 | 316 SS, | 1 | NEMA 4 enclosure, | 1 | 24 V AC/DC | 1 | and 10' PVC cable. | A | Suitable line size range: 1.25" to 2.5". | 101 | Special demo unit.
F-1500-520X-1200 | Insertion turbine flow meter w/ packing gland, 2" Class 300 flange & retractor, remote t-mitter w/ 50' of cable, & temp. comp. 24 VDC power w/ (1) 4-20mA, (1) scaled pulse, (1) alarm & BAC. 450F. | [11 empty] | 24 inches (600 mm) | PVC | Schedule Standard | 24 inches (600 mm)PVCSchedule Standard | 2X | [6 empty] | 12 | with freq., iso. analog and bi-directional pulse outputs, | 2 | 0.5" stem, | 2 | 316 SS, high temp. construction, | 2 | integral NEMA 6 enclosure, |  |  | 2 | and 25' PVC cable. | B | Suitable line size range: 1.25" to 4". | 812 | Custom 30" meter length.
F-1500-522X-0000 | Insertion turbine flow meter w/ packing gland, 2" Class 300 flange & retractor, remote t-mitter w/ 50' of cable, temp. & pres. comp., 100 psia. Loop powered 4-20mA & scaled pulse output. 450F. | [11 empty] | 2 inches (50 mm) | PVC | Schedule 10 | 2 inches (50 mm)PVCSchedule 10 | 2X | [10 empty] | 3 | 316 SS, NSF certified, | 3 | remote mounted enclosure with display and pushbutton interface, |  |  |  |  | C | Suitable line size range: 3.0" to 10". | 813 | Custom 34" meter length.
F-1500-522X-1200 | Insertion turbine flow meter w/ packing gland, 2" Class 300 flange & retractor, remote t-mitter w/ 50' of cable, temp. & pres. comp., 100 psia. 24 VDC power w/ (1) 4-20mA, (1) scaled pulse, (1) alarm & BAC. 450F. | [11 empty] | 2.5 inches (65 mm) | PVC | Schedule 10 | 2.5 inches (65 mm)PVCSchedule 10 | 2X | [18 empty] | D | Suitable line size range: 3.0" to 16". | 104 | CE Mark.
F-1500-523X-1200 | Insertion turbine flow meter w/ packing gland, 2" Class 300 flange & retractor, remote t-mitter w/ 50' of cable, temp. & pres. comp., 300 psia. 24 VDC power w/ (1) 4-20mA, (1) scaled pulse, (1) alarm & BAC. 450F. | [11 empty] | 3 inches (80 mm) | PVC | Schedule 10 | 3 inches (80 mm)PVCSchedule 10 | 2X | [18 empty] | E | Suitable line size range: 3.0" to 22". | 301 | Model number to be verified, price and lead time may vary.
F-1500-529X-0010 | Insertion turbine flow meter w/ packing gland, 2" Class 300 flange & retractor, remote t-mitter w/ 50' of cable, & no comp., volumetric flow only. Loop powered 4-20mA & scaled pulse output. 850F. | [11 empty] | 4 inches (100 mm) | PVC | Schedule 10 | 4 inches (100 mm)PVCSchedule 10 | 2X | [18 empty] | F | Suitable line size range: 3.0" to 72". | 901 | Incomplete configuration, use for budgeting purposes only.
F-1500-410X-2202 | Insertion turbine flow meter w/ packing gland, 2" Class 150 flange & retractor, integral t-mitter, & temp. comp. 100 - 240 VAC power w/ (1) 4-20mA, (1) scaled pulse, (1) alarm & BAC. 450F. Net energy output. | [11 empty] | 5 inches (125 mm) | PVC | Schedule 10 | 5 inches (125 mm)PVCSchedule 10 | 2X | [18 empty] | X | Line size TBD. | 814 | Custom 16" meter length.
F-1500-411X-1301 | Insertion turbine flow meter w/ packing gland, 2" Class 150 flange & retractor, integral t-mitter, temp. & pres. comp., 30 psia. 24 VDC power w/ (3) 4-20mA, (1) scaled pulse, (3) alarm & MOD. 450F. Gross energy output. | [11 empty] | 6 inches (150 mm) | PVC | Schedule 10 | 6 inches (150 mm)PVCSchedule 10 | 2X | [20 empty] | 801 | Array.
F-1500-510X-2200 | Insertion turbine flow meter w/ packing gland, 2" Class 300 flange & retractor, integral t-mitter, & temp. comp. 100 - 240 VAC power w/ (1) 4-20mA, (1) scaled pulse, (1) alarm & BAC. 450F. | [11 empty] | 8 inches (200 mm) | PVC | Schedule 10 | 8 inches (200 mm)PVCSchedule 10 | 2X
F-1500-520X-1401 | Insertion turbine flow meter w/ packing gland, 2" Class 300 flange & retractor, remote t-mitter w/ 50' of cable, & temp. comp. 24 VDC power w/ (3) 4-20mA, (1) scaled pulse, (3) alarm & BAC. 450F. Gross energy output. | [11 empty] | 10 inches (250 mm) | PVC | Schedule 10 | 10 inches (250 mm)PVCSchedule 10 | 2X |  | Model Number | Model | Meter Type | Output (BB) | Pipe Size Range (C*) | Meter Length (*C) | Process Connection (D) | Wetted Matls (E) | Enclosure (F) | Wiring Connection (G) |  | Model Number | Meter Type (AA) | Output (BB) | Process Connection (D) | Wetted Matls (E) | Enclosure (F) | Wiring Connection (G) | Pipe Size | Description
F-1500-520X-1201 | Insertion turbine flow meter w/ packing gland, 2" Class 300 flange & retractor, remote t-mitter w/ 50' of cable, & temp. comp. 24 VDC power w/ (1) 4-20mA, (1) scaled pulse, (1) alarm & BAC. 450F. Gross energy output. | [11 empty] | 12 inches (300 mm) | PVC | Schedule 10 | 12 inches (300 mm)PVCSchedule 10 | 2X
F-2601-010-0000 | In-line vortex flow meter w/ 1" wafer conn., integral t-mitter, and temp. comp. Loop powered 4-20mA & scaled pulse output. 500F. | [11 empty] | 14 inches (350 mm) | PVC | Schedule 10 | 14 inches (350 mm)PVCSchedule 10 | 2X
F-2601-019-0000 | In-line vortex flow meter w/ 1" wafer conn., integral t-mitter, & no comp., volumetric flow only. Loop powered 4-20mA & scaled pulse output. 500F. | [11 empty] | 16 inches (400 mm) | PVC | Schedule 10 | 16 inches (400 mm)PVCSchedule 10 | 2X
F-2601-110-0000 | In-line vortex flow meter w/ 1" Class 150 flange conn., integral t-mitter, and temp. comp. Loop powered 4-20mA & scaled pulse output. 500F. | [11 empty] | 18 inches (450 mm) | PVC | Schedule 10 | 18 inches (450 mm)PVCSchedule 10 | 2X
F-2601-110-1000 | In-line vortex flow meter w/ 1" Class 150 flange conn., integral t-mitter, and temp. comp. 24 VDC power w/ powered 4-20mA & scaled pulse output. 500F. | [11 empty] | 20 inches (500 mm) | PVC | Schedule 10 | 20 inches (500 mm)PVCSchedule 10 | 2X
F-2601-110-1100 | In-line vortex flow meter w/ 1" Class 150 flange conn., integral t-mitter, and temp. comp. 24 VDC power w/ 4-20mA, scaled pulse, alarm contact & MOD. 500F. | [11 empty] | 24 inches (600 mm) | PVC | Schedule 10 | 24 inches (600 mm)PVCSchedule 10 | 2X
F-2601-110-1101 | In-line vortex flow meter w/ 1" Class 150 flange conn., integral t-mitter, and temp. comp. 24 VDC power w/ 4-20mA, scaled pulse, alarm contact & MOD. 500F. Gross energy output. | [11 empty] | 2 inches (50 mm) | Carbon Steel | Schedule 40 | 2 inches (50 mm)Carbon SteelSchedule 40 | 21
F-2601-110-1200 | In-line vortex flow meter w/ 1" Class 150 flange conn., integral t-mitter, and temp. comp. 24 VDC power w/ (1) 4-20mA, (1) scaled pulse, (1) alarm & BAC. 500F. | [11 empty] | 2.5 inches (65 mm) | Carbon Steel | Schedule 40 | 2.5 inches (65 mm)Carbon SteelSchedule 40 | 24
F-2601-110-1201 | In-line vortex flow meter w/ 1" Class 150 flange conn., integral t-mitter, and temp. comp. 24 VDC power w/ (1) 4-20mA, (1) scaled pulse, (1) alarm & BAC. 500F. Gross energy output. | [11 empty] | 3 inches (80 mm) | Carbon Steel | Schedule 40 | 3 inches (80 mm)Carbon SteelSchedule 40 | 24
F-2601-110-1300 | In-line vortex flow meter w/ 1" Class 150 flange conn., integral t-mitter, and temp. comp. 24 VDC power w/ (3) 4-20mA, (1) scaled pulse, (3) alarm & MOD. 500F. | [11 empty] | 4 inches (100 mm) | Carbon Steel | Schedule 40 | 4 inches (100 mm)Carbon SteelSchedule 40 | 22
F-2601-110-2200 | In-line vortex flow meter w/ 1" Class 150 flange conn., integral t-mitter, and temp. comp. 100 - 240 VAC power w/ (1) 4-20mA, (1) scaled pulse, (1) alarm & BAC. 500F. | [11 empty] | 5 inches (125 mm) | Carbon Steel | Schedule 40 | 5 inches (125 mm)Carbon SteelSchedule 40 | 23
F-2601-110-2202 | In-line vortex flow meter w/ 1" Class 150 flange conn., integral t-mitter, and temp. comp. 100 - 240 VAC power w/ (1) 4-20mA, (1) scaled pulse, (1) alarm & BAC. 500F. Net energy output. | [11 empty] | 6 inches (150 mm) | Carbon Steel | Schedule 40 | 6 inches (150 mm)Carbon SteelSchedule 40 | 23 |  | Model Number | Model | Meter Type | Output (BB) | Pipe Size Range (C*) | Meter Length (*C) | Process Connection (D) | Wetted Matls (E) | Enclosure (F) | Wiring Connection (G) |  | Model Number | Meter Type (AA) | Output (BB) | Process Connection (D) | Wetted Matls (E) | Enclosure (F) | Wiring Connection (G) | Pipe Size | Description
F-2601-111-0000 | In-line vortex flow meter w/ 1" Class 150 flange conn., integral t-mitter, temp. & pres. comp., 30 psia. Loop powered 4-20mA & scaled pulse output. 500F. | [11 empty] | 8 inches (200 mm) | Carbon Steel | Schedule 40 | 8 inches (200 mm)Carbon SteelSchedule 40 | 22 |  | F-3500--0-111 | F-35 | 00 | -0 | 1 | 1 | [5 empty] | Electromagnetic | insertion flow meter | [6 empty] | Electromagnetic insertion flow meter
F-2601-113-0000 | In-line vortex flow meter w/ 1" Class 150 flange conn., integral t-mitter, temp. & pres. comp., 300 psia. Loop powered 4-20mA & scaled pulse output. 500F. | [11 empty] | 10 inches (250 mm) | Carbon Steel | Schedule 40 | 10 inches (250 mm)Carbon SteelSchedule 40 | 23
F-2601-113-1100 | In-line vortex flow meter w/ 1" Class 150 flange conn., integral t-mitter, temp. & pres. comp., 300 psia. 24 VDC power w/ 4-20mA, scaled pulse, alarm contact & MOD. 500F. | [11 empty] | 12 inches (300 mm) | Carbon Steel | Schedule 40 | 12 inches (300 mm)Carbon SteelSchedule 40 | 21 |  | Model Number | Model | Meter Type | Output (BB) | Pipe Size Range (C*) | Meter Length (*C) | Process Connection (D) | Wetted Matls (E) | Enclosure (F) | Wiring Connection (G) |  | Model Number | Meter Type (AA) | Output (BB) | Process Connection (D) | Wetted Matls (E) | Enclosure (F) | Wiring Connection (G) | Pipe Size | Description
F-2601-113-1201 | In-line vortex flow meter w/ 1" Class 150 flange conn., integral t-mitter, temp. & pres. comp., 300 psia. 24 VDC power w/ (1) 4-20mA, (1) scaled pulse, (1) alarm & BAC. 500F. Gross energy output. | [11 empty] | 14 inches (350 mm) | Carbon Steel | Schedule 40 | 14 inches (350 mm)Carbon SteelSchedule 40 | 23 |  | F-3500--0-111 | F-35 | 00 | -0 | 1 | 1 | [5 empty] | Electromagnetic | insertion flow meter | [6 empty] | Electromagnetic insertion flow meter
F-2601-113-1400 | In-line vortex flow meter w/ 1" Class 150 flange conn., integral t-mitter, temp. & pres. comp., 300 psia. 24 VDC power w/ (3) 4-20mA, (1) scaled pulse, (3) alarm & BAC. 500F. | [11 empty] | 16 inches (400 mm) | Carbon Steel | Schedule 40 | 16 inches (400 mm)Carbon SteelSchedule 40 | 24
F-2601-119-0000 | In-line vortex flow meter w/ 1" Class 150 flange conn., integral t-mitter, & no comp., volumetric flow only. Loop powered 4-20mA & scaled pulse output. 500F. | [11 empty] | 18 inches (450 mm) | Carbon Steel | Schedule 40 | 18 inches (450 mm)Carbon SteelSchedule 40 | 22
F-2601-120-0000 | In-line vortex flow meter w/ 1" Class 150 flange conn., remote t-mitter w/ 50' of cable, and temp. comp. Loop powered 4-20mA & scaled pulse output. 500F. | [11 empty] | 20 inches (500 mm) | Carbon Steel | Schedule 40 | 20 inches (500 mm)Carbon SteelSchedule 40 | 24
F-2601-120-1100 | In-line vortex flow meter w/ 1" Class 150 flange conn., remote t-mitter w/ 50' of cable, and temp. comp. 24 VDC power w/ 4-20mA, scaled pulse, alarm contact & MOD. 500F. | [11 empty] | 24 inches (600 mm) | Carbon Steel | Schedule 40 | 24 inches (600 mm)Carbon SteelSchedule 40 | 21
F-2601-120-1201 | In-line vortex flow meter w/ 1" Class 150 flange conn., remote t-mitter w/ 50' of cable, and temp. comp. 24 VDC power w/ (1) 4-20mA, (1) scaled pulse, (1) alarm & BAC. 500F. Gross energy output. | [11 empty] | 2 inches (50 mm) | Carbon Steel | Schedule 80 | 2 inches (50 mm)Carbon SteelSchedule 80 | 24
F-2601-120-2000 | In-line vortex flow meter w/ 1" Class 150 flange conn., remote t-mitter w/ 50' of cable, and temp. comp. 100 - 240 VAC power w/ powered 4-20mA & scaled pulse output. 500F. | [11 empty] | 2.5 inches (65 mm) | Carbon Steel | Schedule 80 | 2.5 inches (65 mm)Carbon SteelSchedule 80 | 23
F-2601-120-2200 | In-line vortex flow meter w/ 1" Class 150 flange conn., remote t-mitter w/ 50' of cable, and temp. comp. 100 - 240 VAC power w/ (1) 4-20mA, (1) scaled pulse, (1) alarm & BAC. 500F. | [11 empty] | 3 inches (80 mm) | Carbon Steel | Schedule 80 | 3 inches (80 mm)Carbon SteelSchedule 80 | 24
F-2601-310-0000 | In-line vortex flow meter w/ 1" Class 300 flange, integral t-mitter, and temp. comp. Loop powered 4-20mA & scaled pulse output. 500F. | [11 empty] | 4 inches (100 mm) | Carbon Steel | Schedule 80 | 4 inches (100 mm)Carbon SteelSchedule 80 | 22
F-2601-310-1000 | In-line vortex flow meter w/ 1" Class 300 flange, integral t-mitter, and temp. comp. 24 VDC power w/ powered 4-20mA & scaled pulse output. 500F. | [11 empty] | 5 inches (125 mm) | Carbon Steel | Schedule 80 | 5 inches (125 mm)Carbon SteelSchedule 80 | 24
F-2601-310-1200 | In-line vortex flow meter w/ 1" Class 300 flange, integral t-mitter, and temp. comp. 24 VDC power w/ (1) 4-20mA, (1) scaled pulse, (1) alarm & BAC. 500F. | [11 empty] | 6 inches (150 mm) | Carbon Steel | Schedule 80 | 6 inches (150 mm)Carbon SteelSchedule 80 | 23
F-2601-310-1401 | In-line vortex flow meter w/ 1" Class 300 flange, integral t-mitter, and temp. comp. 24 VDC power w/ (3) 4-20mA, (1) scaled pulse, (3) alarm & BAC. 500F. Gross energy output. | [11 empty] | 8 inches (200 mm) | Carbon Steel | Schedule 80 | 8 inches (200 mm)Carbon SteelSchedule 80 | 24
F-2601-312-0000 | In-line vortex flow meter w/ 1" Class 300 flange, integral t-mitter, temp. & pres. comp., 100 psia. Loop powered 4-20mA & scaled pulse output. 500F. | [11 empty] | 10 inches (250 mm) | Carbon Steel | Schedule 80 | 10 inches (250 mm)Carbon SteelSchedule 80 | 24
F-2601-313-0000 | In-line vortex flow meter w/ 1" Class 300 flange, integral t-mitter, temp. & pres. comp., 300 psia. Loop powered 4-20mA & scaled pulse output. 500F. | [11 empty] | 12 inches (300 mm) | Carbon Steel | Schedule 80 | 12 inches (300 mm)Carbon SteelSchedule 80 | 21
F-2601-320-0000 | In-line vortex flow meter w/ 1" Class 300 flange, remote t-mitter w/ 50' of cable, and temp. comp. Loop powered 4-20mA & scaled pulse output. 500F. | [11 empty] | 14 inches (350 mm) | Carbon Steel | Schedule 80 | 14 inches (350 mm)Carbon SteelSchedule 80 | 22
F-2601-322-1000 | In-line vortex flow meter w/ 1" Class 300 flange, remote t-mitter w/ 50' of cable, temp. & pres. comp., 100 psia. 24 VDC power w/ powered 4-20mA & scaled pulse output. 500F. | [11 empty] | 16 inches (400 mm) | Carbon Steel | Schedule 80 | 16 inches (400 mm)Carbon SteelSchedule 80 | 21
F-2602-010-0000 | In-line vortex flow meter w/ 2" wafer, integral t-mitter, and temp. comp. Loop powered 4-20mA & scaled pulse output. 500F. | [11 empty] | 18 inches (450 mm) | Carbon Steel | Schedule 80 | 18 inches (450 mm)Carbon SteelSchedule 80 | 24
F-2602-010-1100 | In-line vortex flow meter w/ 2" wafer, integral t-mitter, and temp. comp. 24 VDC power w/ 4-20mA, scaled pulse, alarm contact & MOD. 500F. | [11 empty] | 20 inches (500 mm) | Carbon Steel | Schedule 80 | 20 inches (500 mm)Carbon SteelSchedule 80 | 24
F-2602-013-0000 | In-line vortex flow meter w/ 2" wafer, integral t-mitter, temp. & pres. comp., 300 psia. Loop powered 4-20mA & scaled pulse output. 500F. | [11 empty] | 24 inches (600 mm) | Carbon Steel | Schedule 80 | 24 inches (600 mm)Carbon SteelSchedule 80 | 21
F-2602-019-0000 | In-line vortex flow meter w/ 2" wafer, integral t-mitter, & no comp., volumetric flow only. Loop powered 4-20mA & scaled pulse output. 500F. | [11 empty] | 2 inches (50 mm) | Carbon Steel | Schedule Standard | 2 inches (50 mm)Carbon SteelSchedule Standard | 21
F-2602-110-0000 | In-line vortex flow meter w/ 2" Class 150 flange, integral t-mitter, and temp. comp. Loop powered 4-20mA & scaled pulse output. 500F. | [11 empty] | 2.5 inches (65 mm) | Carbon Steel | Schedule Standard | 2.5 inches (65 mm)Carbon SteelSchedule Standard | 24
F-2602-110-0001 | In-line vortex flow meter w/ 2" Class 150 flange, integral t-mitter, and temp. comp. Loop powered 4-20mA & scaled pulse output. 500F. Gross energy output. | [11 empty] | 3 inches (80 mm) | Carbon Steel | Schedule Standard | 3 inches (80 mm)Carbon SteelSchedule Standard | 24
F-2602-110-1000 | In-line vortex flow meter w/ 2" Class 150 flange, integral t-mitter, and temp. comp. 24 VDC power w/ powered 4-20mA & scaled pulse output. 500F. | [11 empty] | 4 inches (100 mm) | Carbon Steel | Schedule Standard | 4 inches (100 mm)Carbon SteelSchedule Standard | 22
F-2602-110-1001 | In-line vortex flow meter w/ 2" Class 150 flange, integral t-mitter, and temp. comp. 24 VDC power w/ powered 4-20mA & scaled pulse output. 500F. Gross energy output. | [11 empty] | 5 inches (125 mm) | Carbon Steel | Schedule Standard | 5 inches (125 mm)Carbon SteelSchedule Standard | 24
F-2602-110-1100 | In-line vortex flow meter w/ 2" Class 150 flange, integral t-mitter, and temp. comp. 24 VDC power w/ 4-20mA, scaled pulse, alarm contact & MOD. 500F. | [11 empty] | 6 inches (150 mm) | Carbon Steel | Schedule Standard | 6 inches (150 mm)Carbon SteelSchedule Standard | 23
F-2602-110-1101 | In-line vortex flow meter w/ 2" Class 150 flange, integral t-mitter, and temp. comp. 24 VDC power w/ 4-20mA, scaled pulse, alarm contact & MOD. 500F. Gross energy output. | [11 empty] | 8 inches (200 mm) | Carbon Steel | Schedule Standard | 8 inches (200 mm)Carbon SteelSchedule Standard | 22
F-2602-110-1200 | In-line vortex flow meter w/ 2" Class 150 flange, integral t-mitter, and temp. comp. 24 VDC power w/ (1) 4-20mA, (1) scaled pulse, (1) alarm & BAC. 500F. | [11 empty] | 10 inches (250 mm) | Carbon Steel | Schedule Standard | 10 inches (250 mm)Carbon SteelSchedule Standard | 23
F-2602-110-1201 | In-line vortex flow meter w/ 2" Class 150 flange, integral t-mitter, and temp. comp. 24 VDC power w/ (1) 4-20mA, (1) scaled pulse, (1) alarm & BAC. 500F. Gross energy output. | [11 empty] | 12 inches (300 mm) | Carbon Steel | Schedule Standard | 12 inches (300 mm)Carbon SteelSchedule Standard | 21
F-2602-110-1202 | In-line vortex flow meter w/ 2" Class 150 flange, integral t-mitter, and temp. comp. 24 VDC power w/ (1) 4-20mA, (1) scaled pulse, (1) alarm & BAC. 500F. Net energy output. | [11 empty] | 14 inches (350 mm) | Carbon Steel | Schedule Standard | 14 inches (350 mm)Carbon SteelSchedule Standard | 21
F-2602-110-1301 | In-line vortex flow meter w/ 2" Class 150 flange, integral t-mitter, and temp. comp. 24 VDC power w/ (3) 4-20mA, (1) scaled pulse, (3) alarm & MOD. 500F. Gross energy output. | [11 empty] | 16 inches (400 mm) | Carbon Steel | Schedule Standard | 16 inches (400 mm)Carbon SteelSchedule Standard | 21
F-2602-110-1401 | In-line vortex flow meter w/ 2" Class 150 flange, integral t-mitter, and temp. comp. 24 VDC power w/ (3) 4-20mA, (1) scaled pulse, (3) alarm & BAC. 500F. Gross energy output. | [11 empty] | 18 inches (450 mm) | Carbon Steel | Schedule Standard | 18 inches (450 mm)Carbon SteelSchedule Standard | 21
F-2602-110-1402 | In-line vortex flow meter w/ 2" Class 150 flange, integral t-mitter, and temp. comp. 24 VDC power w/ (3) 4-20mA, (1) scaled pulse, (3) alarm & BAC. 500F. Net energy output. | [11 empty] | 20 inches (500 mm) | Carbon Steel | Schedule Standard | 20 inches (500 mm)Carbon SteelSchedule Standard | 21
F-2602-110-2000 | In-line vortex flow meter w/ 2" Class 150 flange, integral t-mitter, and temp. comp. 100 - 240 VAC power w/ powered 4-20mA & scaled pulse output. 500F. | [11 empty] | 24 inches (600 mm) | Carbon Steel | Schedule Standard | 24 inches (600 mm)Carbon SteelSchedule Standard | 21
F-2602-110-2200 | In-line vortex flow meter w/ 2" Class 150 flange, integral t-mitter, and temp. comp. 100 - 240 VAC power w/ (1) 4-20mA, (1) scaled pulse, (1) alarm & BAC. 500F. | [11 empty] | 2 inches (50 mm) | Carbon Steel | Schedule 10 | 2 inches (50 mm)Carbon SteelSchedule 10 | 2X
F-2602-110-2202 | In-line vortex flow meter w/ 2" Class 150 flange, integral t-mitter, and temp. comp. 100 - 240 VAC power w/ (1) 4-20mA, (1) scaled pulse, (1) alarm & BAC. 500F. Net energy output. | [11 empty] | 2.5 inches (65 mm) | Carbon Steel | Schedule 10 | 2.5 inches (65 mm)Carbon SteelSchedule 10 | 2X
F-2602-111-1000 | In-line vortex flow meter w/ 2" Class 150 flange, integral t-mitter, temp. & pres. comp., 30 psia. 24 VDC power w/ powered 4-20mA & scaled pulse output. 500F. | [11 empty] | 3 inches (80 mm) | Carbon Steel | Schedule 10 | 3 inches (80 mm)Carbon SteelSchedule 10 | 2X
F-2602-111-1200 | In-line vortex flow meter w/ 2" Class 150 flange, integral t-mitter, temp. & pres. comp., 30 psia. 24 VDC power w/ (1) 4-20mA, (1) scaled pulse, (1) alarm & BAC. 500F. | [11 empty] | 4 inches (100 mm) | Carbon Steel | Schedule 10 | 4 inches (100 mm)Carbon SteelSchedule 10 | 2X
F-2602-111-1400 | In-line vortex flow meter w/ 2" Class 150 flange, integral t-mitter, temp. & pres. comp., 30 psia. 24 VDC power w/ (3) 4-20mA, (1) scaled pulse, (3) alarm & BAC. 500F. | [11 empty] | 5 inches (125 mm) | Carbon Steel | Schedule 10 | 5 inches (125 mm)Carbon SteelSchedule 10 | 2X
F-2602-112-0000 | In-line vortex flow meter w/ 2" Class 150 flange, integral t-mitter, temp. & pres. comp., 100 psia. Loop powered 4-20mA & scaled pulse output. 500F. | [11 empty] | 6 inches (150 mm) | Carbon Steel | Schedule 10 | 6 inches (150 mm)Carbon SteelSchedule 10 | 2X
F-2602-112-1200 | In-line vortex flow meter w/ 2" Class 150 flange, integral t-mitter, temp. & pres. comp., 100 psia. 24 VDC power w/ (1) 4-20mA, (1) scaled pulse, (1) alarm & BAC. 500F. | [11 empty] | 8 inches (200 mm) | Carbon Steel | Schedule 10 | 8 inches (200 mm)Carbon SteelSchedule 10 | 2X
F-2602-113-0000 | In-line vortex flow meter w/ 2" Class 150 flange, integral t-mitter, temp. & pres. comp., 300 psia. Loop powered 4-20mA & scaled pulse output. 500F. | [11 empty] | 10 inches (250 mm) | Carbon Steel | Schedule 10 | 10 inches (250 mm)Carbon SteelSchedule 10 | 2X
F-2602-113-0001 | In-line vortex flow meter w/ 2" Class 150 flange, integral t-mitter, temp. & pres. comp., 300 psia. Loop powered 4-20mA & scaled pulse output. 500F. Gross energy output. | [11 empty] | 12 inches (300 mm) | Carbon Steel | Schedule 10 | 12 inches (300 mm)Carbon SteelSchedule 10 | 2X
F-2602-113-1001 | In-line vortex flow meter w/ 2" Class 150 flange, integral t-mitter, temp. & pres. comp., 300 psia. 24 VDC power w/ powered 4-20mA & scaled pulse output. 500F. Gross energy output. | [11 empty] | 14 inches (350 mm) | Carbon Steel | Schedule 10 | 14 inches (350 mm)Carbon SteelSchedule 10 | 2X
F-2602-113-1100 | In-line vortex flow meter w/ 2" Class 150 flange, integral t-mitter, temp. & pres. comp., 300 psia. 24 VDC power w/ 4-20mA, scaled pulse, alarm contact & MOD. 500F. | [11 empty] | 16 inches (400 mm) | Carbon Steel | Schedule 10 | 16 inches (400 mm)Carbon SteelSchedule 10 | 2X
F-2602-113-1101 | In-line vortex flow meter w/ 2" Class 150 flange, integral t-mitter, temp. & pres. comp., 300 psia. 24 VDC power w/ 4-20mA, scaled pulse, alarm contact & MOD. 500F. Gross energy output. | [11 empty] | 18 inches (450 mm) | Carbon Steel | Schedule 10 | 18 inches (450 mm)Carbon SteelSchedule 10 | 2X
F-2602-113-1200 | In-line vortex flow meter w/ 2" Class 150 flange, integral t-mitter, temp. & pres. comp., 300 psia. 24 VDC power w/ (1) 4-20mA, (1) scaled pulse, (1) alarm & BAC. 500F. | [11 empty] | 20 inches (500 mm) | Carbon Steel | Schedule 10 | 20 inches (500 mm)Carbon SteelSchedule 10 | 2X
F-2602-113-1201 | In-line vortex flow meter w/ 2" Class 150 flange, integral t-mitter, temp. & pres. comp., 300 psia. 24 VDC power w/ (1) 4-20mA, (1) scaled pulse, (1) alarm & BAC. 500F. Gross energy output. | [11 empty] | 24 inches (600 mm) | Carbon Steel | Schedule 10 | 24 inches (600 mm)Carbon SteelSchedule 10 | 2X
F-2602-113-1300 | In-line vortex flow meter w/ 2" Class 150 flange, integral t-mitter, temp. & pres. comp., 300 psia. 24 VDC power w/ (3) 4-20mA, (1) scaled pulse, (3) alarm & MOD. 500F. | [11 empty] | 2 inches (50 mm) | Copper | Type L | 2 inches (50 mm)CopperType L | 24
F-2602-113-1400 | In-line vortex flow meter w/ 2" Class 150 flange, integral t-mitter, temp. & pres. comp., 300 psia. 24 VDC power w/ (3) 4-20mA, (1) scaled pulse, (3) alarm & BAC. 500F. | [11 empty] | 2.5 inches (65 mm) | Copper | Type L | 2.5 inches (65 mm)CopperType L | 24
F-2602-113-2101 | In-line vortex flow meter w/ 2" Class 150 flange, integral t-mitter, temp. & pres. comp., 300 psia. 100 - 240 VAC power w/ 4-20mA, scaled pulse, alarm contact & MOD. 500F. Gross energy output. | [11 empty] | 3 inches (80 mm) | Copper | Type L | 3 inches (80 mm)CopperType L | 24
F-2602-113-2201 | In-line vortex flow meter w/ 2" Class 150 flange, integral t-mitter, temp. & pres. comp., 300 psia. 100 - 240 VAC power w/ (1) 4-20mA, (1) scaled pulse, (1) alarm & BAC. 500F. Gross energy output. | [11 empty] | 4 inches (100 mm) | Copper | Type L | 4 inches (100 mm)CopperType L | 24
F-2602-119-0000 | In-line vortex flow meter w/ 2" Class 150 flange, integral t-mitter, & no comp., volumetric flow only. Loop powered 4-20mA & scaled pulse output. 500F. | [11 empty] | 5 inches (125 mm) | Copper | Type L | 5 inches (125 mm)CopperType L | 24
F-2602-119-1200 | In-line vortex flow meter w/ 2" Class 150 flange, integral t-mitter, & no comp., volumetric flow only. 24 VDC power w/ (1) 4-20mA, (1) scaled pulse, (1) alarm & BAC. 500F. | [11 empty] | 6 inches (150 mm) | Copper | Type L | 6 inches (150 mm)CopperType L | 24
F-2602-119-2200 | In-line vortex flow meter w/ 2" Class 150 flange, integral t-mitter, & no comp., volumetric flow only. 100 - 240 VAC power w/ (1) 4-20mA, (1) scaled pulse, (1) alarm & BAC. 500F. | [11 empty] | 8 inches (200 mm) | Copper | Type L | 8 inches (200 mm)CopperType L | 24
F-2602-120-0000 | In-line vortex flow meter w/ 2" Class 150 flange, remote t-mitter w/ 50' of cable, and temp. comp. Loop powered 4-20mA & scaled pulse output. 500F. | [11 empty] | 10 inches (250 mm) | Copper | Type L | 10 inches (250 mm)CopperType L | 24
F-2602-120-1000 | In-line vortex flow meter w/ 2" Class 150 flange, remote t-mitter w/ 50' of cable, and temp. comp. 24 VDC power w/ powered 4-20mA & scaled pulse output. 500F. | [11 empty] | 12 inches (300 mm) | Copper | Type L | 12 inches (300 mm)CopperType L | 24
F-2602-120-1100 | In-line vortex flow meter w/ 2" Class 150 flange, remote t-mitter w/ 50' of cable, and temp. comp. 24 VDC power w/ 4-20mA, scaled pulse, alarm contact & MOD. 500F. | [11 empty] | 14 inches (350 mm) | Copper | Type L | 14 inches (350 mm)CopperType L | 24
F-2602-120-1200 | In-line vortex flow meter w/ 2" Class 150 flange, remote t-mitter w/ 50' of cable, and temp. comp. 24 VDC power w/ (1) 4-20mA, (1) scaled pulse, (1) alarm & BAC. 500F. | [11 empty] | 16 inches (400 mm) | Copper | Type L | 16 inches (400 mm)CopperType L | 24
F-2602-120-1201 | In-line vortex flow meter w/ 2" Class 150 flange, remote t-mitter w/ 50' of cable, and temp. comp. 24 VDC power w/ (1) 4-20mA, (1) scaled pulse, (1) alarm & BAC. 500F. Gross energy output. | [11 empty] | 18 inches (450 mm) | Copper | Type L | 18 inches (450 mm)CopperType L | 24
F-2602-120-2000 | In-line vortex flow meter w/ 2" Class 150 flange, remote t-mitter w/ 50' of cable, and temp. comp. 100 - 240 VAC power w/ powered 4-20mA & scaled pulse output. 500F. | [11 empty] | 20 inches (500 mm) | Copper | Type L | 20 inches (500 mm)CopperType L | 24
F-2602-120-2200 | In-line vortex flow meter w/ 2" Class 150 flange, remote t-mitter w/ 50' of cable, and temp. comp. 100 - 240 VAC power w/ (1) 4-20mA, (1) scaled pulse, (1) alarm & BAC. 500F. | [11 empty] | 24 inches (600 mm) | Copper | Type L | 24 inches (600 mm)CopperType L | 24
F-2602-122-1100 | In-line vortex flow meter w/ 2" Class 150 flange, remote t-mitter w/ 50' of cable, temp. & pres. comp., 100 psia. 24 VDC power w/ 4-20mA, scaled pulse, alarm contact & MOD. 500F. | [11 empty] | 2 inches (50 mm) | Copper | Type K | 2 inches (50 mm)CopperType K | 24
F-2602-122-1200 | In-line vortex flow meter w/ 2" Class 150 flange, remote t-mitter w/ 50' of cable, temp. & pres. comp., 100 psia. 24 VDC power w/ (1) 4-20mA, (1) scaled pulse, (1) alarm & BAC. 500F. | [11 empty] | 2.5 inches (65 mm) | Copper | Type K | 2.5 inches (65 mm)CopperType K | 24
F-2602-122-1202 | In-line vortex flow meter w/ 2" Class 150 flange, remote t-mitter w/ 50' of cable, temp. & pres. comp., 100 psia. 24 VDC power w/ (1) 4-20mA, (1) scaled pulse, (1) alarm & BAC. 500F. Net energy output. | [11 empty] | 3 inches (80 mm) | Copper | Type K | 3 inches (80 mm)CopperType K | 24
F-2602-123-0002 | In-line vortex flow meter w/ 2" Class 150 flange, remote t-mitter w/ 50' of cable, temp. & pres. comp., 300 psia. Loop powered 4-20mA & scaled pulse output. 500F. Net energy output. | [11 empty] | 4 inches (100 mm) | Copper | Type K | 4 inches (100 mm)CopperType K | 24
F-2602-123-1200 | In-line vortex flow meter w/ 2" Class 150 flange, remote t-mitter w/ 50' of cable, temp. & pres. comp., 300 psia. 24 VDC power w/ (1) 4-20mA, (1) scaled pulse, (1) alarm & BAC. 500F. | [11 empty] | 5 inches (125 mm) | Copper | Type K | 5 inches (125 mm)CopperType K | 24
F-2602-123-1201 | In-line vortex flow meter w/ 2" Class 150 flange, remote t-mitter w/ 50' of cable, temp. & pres. comp., 300 psia. 24 VDC power w/ (1) 4-20mA, (1) scaled pulse, (1) alarm & BAC. 500F. Gross energy output. | [11 empty] | 6 inches (150 mm) | Copper | Type K | 6 inches (150 mm)CopperType K | 24
F-2602-129-0000 | In-line vortex flow meter w/ 2" Class 150 flange, remote t-mitter w/ 50' of cable, & no comp., volumetric flow only. Loop powered 4-20mA & scaled pulse output. 500F. | [11 empty] | 8 inches (200 mm) | Copper | Type K | 8 inches (200 mm)CopperType K | 24
F-2602-132-1400 | In-line vortex flow meter w/ 2" Class 150 flange, remote t-mitter w/ 100' of cable, temp. & pres. comp., 100 psia. 24 VDC power w/ (3) 4-20mA, (1) scaled pulse, (3) alarm & BAC. 500F. | [11 empty] | 10 inches (250 mm) | Copper | Type K | 10 inches (250 mm)CopperType K | 24
F-2602-310-0000 | In-line vortex flow meter w/ 2" Class 300 flange, integral t-mitter, and temp. comp. Loop powered 4-20mA & scaled pulse output. 500F. | [11 empty] | 12 inches (300 mm) | Copper | Type K | 12 inches (300 mm)CopperType K | 24
F-2602-310-0001 | In-line vortex flow meter w/ 2" Class 300 flange, integral t-mitter, and temp. comp. Loop powered 4-20mA & scaled pulse output. 500F. Gross energy output. | [11 empty] | 14 inches (350 mm) | Copper | Type K | 14 inches (350 mm)CopperType K | 24
F-2602-310-1000 | In-line vortex flow meter w/ 2" Class 300 flange, integral t-mitter, and temp. comp. 24 VDC power w/ powered 4-20mA & scaled pulse output. 500F. | [11 empty] | 16 inches (400 mm) | Copper | Type K | 16 inches (400 mm)CopperType K | 24
F-2602-310-1200 | In-line vortex flow meter w/ 2" Class 300 flange, integral t-mitter, and temp. comp. 24 VDC power w/ (1) 4-20mA, (1) scaled pulse, (1) alarm & BAC. 500F. | [11 empty] | 18 inches (450 mm) | Copper | Type K | 18 inches (450 mm)CopperType K | 24
F-2602-310-1401 | In-line vortex flow meter w/ 2" Class 300 flange, integral t-mitter, and temp. comp. 24 VDC power w/ (3) 4-20mA, (1) scaled pulse, (3) alarm & BAC. 500F. Gross energy output. | [11 empty] | 20 inches (500 mm) | Copper | Type K | 20 inches (500 mm)CopperType K | 24
F-2602-310-2200 | In-line vortex flow meter w/ 2" Class 300 flange, integral t-mitter, and temp. comp. 100 - 240 VAC power w/ (1) 4-20mA, (1) scaled pulse, (1) alarm & BAC. 500F. | [11 empty] | 24 inches (600 mm) | Copper | Type K | 24 inches (600 mm)CopperType K | 24
F-2602-312-1401 | In-line vortex flow meter w/ 2" Class 300 flange, integral t-mitter, temp. & pres. comp., 100 psia. 24 VDC power w/ (3) 4-20mA, (1) scaled pulse, (3) alarm & BAC. 500F. Gross energy output. | [11 empty] | 2 inches (50 mm) | Copper | Type M | 2 inches (50 mm)CopperType M | 2X
F-2602-313-0000 | In-line vortex flow meter w/ 2" Class 300 flange, integral t-mitter, temp. & pres. comp., 300 psia. Loop powered 4-20mA & scaled pulse output. 500F. | [11 empty] | 2.5 inches (65 mm) | Copper | Type M | 2.5 inches (65 mm)CopperType M | 2X
F-2602-314-0200 | In-line vortex flow meter w/ 2" Class 300 flange, integral t-mitter, temp. & pres. comp., 500 psia. Loop (1) 4-20mA, (1) scaled pulse, (1) alarm & BAC. 500F. | [11 empty] | 3 inches (80 mm) | Copper | Type M | 3 inches (80 mm)CopperType M | 2X
F-2602-319-0000 | In-line vortex flow meter w/ 2" Class 300 flange, integral t-mitter, & no comp., volumetric flow only. Loop powered 4-20mA & scaled pulse output. 500F. | [11 empty] | 4 inches (100 mm) | Copper | Type M | 4 inches (100 mm)CopperType M | 2X
F-2602-320-0000 | In-line vortex flow meter w/ 2" Class 300 flange, remote t-mitter w/ 50' of cable, and temp. comp. Loop powered 4-20mA & scaled pulse output. 500F. | [11 empty] | 5 inches (125 mm) | Copper | Type M | 5 inches (125 mm)CopperType M | 2X
F-2602-320-1200 | In-line vortex flow meter w/ 2" Class 300 flange, remote t-mitter w/ 50' of cable, and temp. comp. 24 VDC power w/ (1) 4-20mA, (1) scaled pulse, (1) alarm & BAC. 500F. | [11 empty] | 6 inches (150 mm) | Copper | Type M | 6 inches (150 mm)CopperType M | 2X
F-2602-320-1201 | In-line vortex flow meter w/ 2" Class 300 flange, remote t-mitter w/ 50' of cable, and temp. comp. 24 VDC power w/ (1) 4-20mA, (1) scaled pulse, (1) alarm & BAC. 500F. Gross energy output. | [11 empty] | 8 inches (200 mm) | Copper | Type M | 8 inches (200 mm)CopperType M | 2X
F-2602-323-1000 | In-line vortex flow meter w/ 2" Class 300 flange, remote t-mitter w/ 50' of cable, temp. & pres. comp., 300 psia. 24 VDC power w/ powered 4-20mA & scaled pulse output. 500F. | [11 empty] | 10 inches (250 mm) | Copper | Type M | 10 inches (250 mm)CopperType M | 2X
F-2602-323-1400 | In-line vortex flow meter w/ 2" Class 300 flange, remote t-mitter w/ 50' of cable, temp. & pres. comp., 300 psia. 24 VDC power w/ (3) 4-20mA, (1) scaled pulse, (3) alarm & BAC. 500F. | [11 empty] | 12 inches (300 mm) | Copper | Type M | 12 inches (300 mm)CopperType M | 2X
F-2602-324-0000 | In-line vortex flow meter w/ 2" Class 300 flange, remote t-mitter w/ 50' of cable, temp. & pres. comp., 500 psia. Loop powered 4-20mA & scaled pulse output. 500F. | [11 empty] | 14 inches (350 mm) | Copper | Type M | 14 inches (350 mm)CopperType M | 2X
F-2602-324-1202 | In-line vortex flow meter w/ 2" Class 300 flange, remote t-mitter w/ 50' of cable, temp. & pres. comp., 500 psia. 24 VDC power w/ (1) 4-20mA, (1) scaled pulse, (1) alarm & BAC. 500F. Net energy output. | [11 empty] | 16 inches (400 mm) | Copper | Type M | 16 inches (400 mm)CopperType M | 2X
F-2602-329-1200 | In-line vortex flow meter w/ 2" Class 300 flange, remote t-mitter w/ 50' of cable, & no comp., volumetric flow only. 24 VDC power w/ (1) 4-20mA, (1) scaled pulse, (1) alarm & BAC. 500F. | [11 empty] | 18 inches (450 mm) | Copper | Type M | 18 inches (450 mm)CopperType M | 2X
F-2602-333-1201 | In-line vortex flow meter w/ 2" Class 300 flange, remote t-mitter w/ 100' of cable, temp. & pres. comp., 300 psia. 24 VDC power w/ (1) 4-20mA, (1) scaled pulse, (1) alarm & BAC. 500F. Gross energy output. | [11 empty] | 20 inches (500 mm) | Copper | Type M | 20 inches (500 mm)CopperType M | 2X
F-2603-010-0000 | In-line vortex flow meter w/ 3" wafer, integral t-mitter, and temp. comp. Loop powered 4-20mA & scaled pulse output. 500F. | [11 empty] | 24 inches (600 mm) | Copper | Type M | 24 inches (600 mm)CopperType M | 2X
F-2603-013-0000 | In-line vortex flow meter w/ 3" wafer, integral t-mitter, temp. & pres. comp., 300 psia. Loop powered 4-20mA & scaled pulse output. 500F. | [11 empty] | 2 inches (50 mm) | Stainless Steel | Schedule 10S | 2 inches (50 mm)Stainless SteelSchedule 10S | 23
F-2603-020-0000 | In-line vortex flow meter w/ 3" wafer, remote t-mitter w/ 50' of cable, and temp. comp. Loop powered 4-20mA & scaled pulse output. 500F. | [11 empty] | 2.5 inches (65 mm) | Stainless Steel | Schedule 10S | 2.5 inches (65 mm)Stainless SteelSchedule 10S | 23
F-2603-110-0000 | In-line vortex flow meter w/ 3" Class 150 flange, integral t-mitter, and temp. comp. Loop powered 4-20mA & scaled pulse output. 500F. | [11 empty] | 3 inches (80 mm) | Stainless Steel | Schedule 10S | 3 inches (80 mm)Stainless SteelSchedule 10S | 23
F-2603-110-0001 | In-line vortex flow meter w/ 3" Class 150 flange, integral t-mitter, and temp. comp. Loop powered 4-20mA & scaled pulse output. 500F. Gross energy output. | [11 empty] | 4 inches (100 mm) | Stainless Steel | Schedule 10S | 4 inches (100 mm)Stainless SteelSchedule 10S | 23
F-2603-110-1000 | In-line vortex flow meter w/ 3" Class 150 flange, integral t-mitter, and temp. comp. 24 VDC power w/ powered 4-20mA & scaled pulse output. 500F. | [11 empty] | 5 inches (125 mm) | Stainless Steel | Schedule 10S | 5 inches (125 mm)Stainless SteelSchedule 10S | 23
F-2603-110-1100 | In-line vortex flow meter w/ 3" Class 150 flange, integral t-mitter, and temp. comp. 24 VDC power w/ 4-20mA, scaled pulse, alarm contact & MOD. 500F. | [11 empty] | 6 inches (150 mm) | Stainless Steel | Schedule 10S | 6 inches (150 mm)Stainless SteelSchedule 10S | 23
F-2603-110-1101 | In-line vortex flow meter w/ 3" Class 150 flange, integral t-mitter, and temp. comp. 24 VDC power w/ 4-20mA, scaled pulse, alarm contact & MOD. 500F. Gross energy output. | [11 empty] | 8 inches (200 mm) | Stainless Steel | Schedule 10S | 8 inches (200 mm)Stainless SteelSchedule 10S | 23
F-2603-110-1200 | In-line vortex flow meter w/ 3" Class 150 flange, integral t-mitter, and temp. comp. 24 VDC power w/ (1) 4-20mA, (1) scaled pulse, (1) alarm & BAC. 500F. | [11 empty] | 10 inches (250 mm) | Stainless Steel | Schedule 10S | 10 inches (250 mm)Stainless SteelSchedule 10S | 23
F-2603-110-1201 | In-line vortex flow meter w/ 3" Class 150 flange, integral t-mitter, and temp. comp. 24 VDC power w/ (1) 4-20mA, (1) scaled pulse, (1) alarm & BAC. 500F. Gross energy output. | [11 empty] | 12 inches (300 mm) | Stainless Steel | Schedule 10S | 12 inches (300 mm)Stainless SteelSchedule 10S | 23
F-2603-110-1202 | In-line vortex flow meter w/ 3" Class 150 flange, integral t-mitter, and temp. comp. 24 VDC power w/ (1) 4-20mA, (1) scaled pulse, (1) alarm & BAC. 500F. Net energy output. | [11 empty] | 14 inches (350 mm) | Stainless Steel | Schedule 10S | 14 inches (350 mm)Stainless SteelSchedule 10S | 23
F-2603-110-1301 | In-line vortex flow meter w/ 3" Class 150 flange, integral t-mitter, and temp. comp. 24 VDC power w/ (3) 4-20mA, (1) scaled pulse, (3) alarm & MOD. 500F. Gross energy output. | [11 empty] | 16 inches (400 mm) | Stainless Steel | Schedule 10S | 16 inches (400 mm)Stainless SteelSchedule 10S | 23
F-2603-110-1400 | In-line vortex flow meter w/ 3" Class 150 flange, integral t-mitter, and temp. comp. 24 VDC power w/ (3) 4-20mA, (1) scaled pulse, (3) alarm & BAC. 500F. | [11 empty] | 18 inches (450 mm) | Stainless Steel | Schedule 10S | 18 inches (450 mm)Stainless SteelSchedule 10S | 23
F-2603-110-1410 | In-line vortex flow meter w/ 3" Class 150 flange, integral t-mitter, and temp. comp. 24 VDC power w/ (3) 4-20mA, (1) scaled pulse, (3) alarm & BAC. 700F. | [11 empty] | 20 inches (500 mm) | Stainless Steel | Schedule 10S | 20 inches (500 mm)Stainless SteelSchedule 10S | 23
F-2603-110-2100 | In-line vortex flow meter w/ 3" Class 150 flange, integral t-mitter, and temp. comp. 100 - 240 VAC power w/ 4-20mA, scaled pulse, alarm contact & MOD. 500F. | [11 empty] | 24 inches (600 mm) | Stainless Steel | Schedule 10S | 24 inches (600 mm)Stainless SteelSchedule 10S | 23
F-2603-110-2201 | In-line vortex flow meter w/ 3" Class 150 flange, integral t-mitter, and temp. comp. 100 - 240 VAC power w/ (1) 4-20mA, (1) scaled pulse, (1) alarm & BAC. 500F. Gross energy output. | [11 empty] | 2 inches (50 mm) | Stainless Steel | Schedule 40S | 2 inches (50 mm)Stainless SteelSchedule 40S | 21
F-2603-111-0000 | In-line vortex flow meter w/ 3" Class 150 flange, integral t-mitter, temp. & pres. comp., 30 psia. Loop powered 4-20mA & scaled pulse output. 500F. | [11 empty] | 2.5 inches (65 mm) | Stainless Steel | Schedule 40S | 2.5 inches (65 mm)Stainless SteelSchedule 40S | 24
F-2603-111-1200 | In-line vortex flow meter w/ 3" Class 150 flange, integral t-mitter, temp. & pres. comp., 30 psia. 24 VDC power w/ (1) 4-20mA, (1) scaled pulse, (1) alarm & BAC. 500F. | [11 empty] | 3 inches (80 mm) | Stainless Steel | Schedule 40S | 3 inches (80 mm)Stainless SteelSchedule 40S | 24
F-2603-111-1301 | In-line vortex flow meter w/ 3" Class 150 flange, integral t-mitter, temp. & pres. comp., 30 psia. 24 VDC power w/ (3) 4-20mA, (1) scaled pulse, (3) alarm & MOD. 500F. Gross energy output. | [11 empty] | 4 inches (100 mm) | Stainless Steel | Schedule 40S | 4 inches (100 mm)Stainless SteelSchedule 40S | 22
F-2603-112-0000 | In-line vortex flow meter w/ 3" Class 150 flange, integral t-mitter, temp. & pres. comp., 100 psia. Loop powered 4-20mA & scaled pulse output. 500F. | [11 empty] | 5 inches (125 mm) | Stainless Steel | Schedule 40S | 5 inches (125 mm)Stainless SteelSchedule 40S | 23
F-2603-112-1100 | In-line vortex flow meter w/ 3" Class 150 flange, integral t-mitter, temp. & pres. comp., 100 psia. 24 VDC power w/ 4-20mA, scaled pulse, alarm contact & MOD. 500F. | [11 empty] | 6 inches (150 mm) | Stainless Steel | Schedule 40S | 6 inches (150 mm)Stainless SteelSchedule 40S | 23
F-2603-112-1101 | In-line vortex flow meter w/ 3" Class 150 flange, integral t-mitter, temp. & pres. comp., 100 psia. 24 VDC power w/ 4-20mA, scaled pulse, alarm contact & MOD. 500F. Gross energy output. | [11 empty] | 8 inches (200 mm) | Stainless Steel | Schedule 40S | 8 inches (200 mm)Stainless SteelSchedule 40S | 22
F-2603-112-1200 | In-line vortex flow meter w/ 3" Class 150 flange, integral t-mitter, temp. & pres. comp., 100 psia. 24 VDC power w/ (1) 4-20mA, (1) scaled pulse, (1) alarm & BAC. 500F. | [11 empty] | 10 inches (250 mm) | Stainless Steel | Schedule 40S | 10 inches (250 mm)Stainless SteelSchedule 40S | 23
F-2603-112-1300 | In-line vortex flow meter w/ 3" Class 150 flange, integral t-mitter, temp. & pres. comp., 100 psia. 24 VDC power w/ (3) 4-20mA, (1) scaled pulse, (3) alarm & MOD. 500F. | [11 empty] | 12 inches (300 mm) | Stainless Steel | Schedule 40S | 12 inches (300 mm)Stainless SteelSchedule 40S | 21
F-2603-113-0000 | In-line vortex flow meter w/ 3" Class 150 flange, integral t-mitter, temp. & pres. comp., 300 psia. Loop powered 4-20mA & scaled pulse output. 500F. | [11 empty] | 14 inches (350 mm) | Stainless Steel | Schedule 40S | 14 inches (350 mm)Stainless SteelSchedule 40S | 23
F-2603-113-1100 | In-line vortex flow meter w/ 3" Class 150 flange, integral t-mitter, temp. & pres. comp., 300 psia. 24 VDC power w/ 4-20mA, scaled pulse, alarm contact & MOD. 500F. | [11 empty] | 16 inches (400 mm) | Stainless Steel | Schedule 40S | 16 inches (400 mm)Stainless SteelSchedule 40S | 24
F-2603-113-1400 | In-line vortex flow meter w/ 3" Class 150 flange, integral t-mitter, temp. & pres. comp., 300 psia. 24 VDC power w/ (3) 4-20mA, (1) scaled pulse, (3) alarm & BAC. 500F. | [11 empty] | 18 inches (450 mm) | Stainless Steel | Schedule 40S | 18 inches (450 mm)Stainless SteelSchedule 40S | 22
F-2603-119-0000 | In-line vortex flow meter w/ 3" Class 150 flange, integral t-mitter, & no comp., volumetric flow only. Loop powered 4-20mA & scaled pulse output. 500F. | [11 empty] | 20 inches (500 mm) | Stainless Steel | Schedule 40S | 20 inches (500 mm)Stainless SteelSchedule 40S | 24
F-2603-120-0000 | In-line vortex flow meter w/ 3" Class 150 flange, remote t-mitter w/ 50' of cable, and temp. comp. Loop powered 4-20mA & scaled pulse output. 500F. | [11 empty] | 24 inches (600 mm) | Stainless Steel | Schedule 40S | 24 inches (600 mm)Stainless SteelSchedule 40S | 21
F-2603-120-0001 | In-line vortex flow meter w/ 3" Class 150 flange, remote t-mitter w/ 50' of cable, and temp. comp. Loop powered 4-20mA & scaled pulse output. 500F. Gross energy output. | [11 empty] | 2 inches (50 mm) | Stainless Steel | Schedule 5S | 2 inches (50 mm)Stainless SteelSchedule 5S | 2X
F-2603-120-1101 | In-line vortex flow meter w/ 3" Class 150 flange, remote t-mitter w/ 50' of cable, and temp. comp. 24 VDC power w/ 4-20mA, scaled pulse, alarm contact & MOD. 500F. Gross energy output. | [11 empty] | 2.5 inches (65 mm) | Stainless Steel | Schedule 5S | 2.5 inches (65 mm)Stainless SteelSchedule 5S | 2X
F-2603-120-1200 | In-line vortex flow meter w/ 3" Class 150 flange, remote t-mitter w/ 50' of cable, and temp. comp. 24 VDC power w/ (1) 4-20mA, (1) scaled pulse, (1) alarm & BAC. 500F. | [11 empty] | 3 inches (80 mm) | Stainless Steel | Schedule 5S | 3 inches (80 mm)Stainless SteelSchedule 5S | 2X
F-2603-120-1201 | In-line vortex flow meter w/ 3" Class 150 flange, remote t-mitter w/ 50' of cable, and temp. comp. 24 VDC power w/ (1) 4-20mA, (1) scaled pulse, (1) alarm & BAC. 500F. Gross energy output. | [11 empty] | 4 inches (100 mm) | Stainless Steel | Schedule 5S | 4 inches (100 mm)Stainless SteelSchedule 5S | 2X
F-2603-120-1402 | In-line vortex flow meter w/ 3" Class 150 flange, remote t-mitter w/ 50' of cable, and temp. comp. 24 VDC power w/ (3) 4-20mA, (1) scaled pulse, (3) alarm & BAC. 500F. Net energy output. | [11 empty] | 5 inches (125 mm) | Stainless Steel | Schedule 5S | 5 inches (125 mm)Stainless SteelSchedule 5S | 2X
F-2603-120-2000 | In-line vortex flow meter w/ 3" Class 150 flange, remote t-mitter w/ 50' of cable, and temp. comp. 100 - 240 VAC power w/ powered 4-20mA & scaled pulse output. 500F. | [11 empty] | 6 inches (150 mm) | Stainless Steel | Schedule 5S | 6 inches (150 mm)Stainless SteelSchedule 5S | 2X
F-2603-120-2100 | In-line vortex flow meter w/ 3" Class 150 flange, remote t-mitter w/ 50' of cable, and temp. comp. 100 - 240 VAC power w/ 4-20mA, scaled pulse, alarm contact & MOD. 500F. | [11 empty] | 8 inches (200 mm) | Stainless Steel | Schedule 5S | 8 inches (200 mm)Stainless SteelSchedule 5S | 2X
F-2603-120-2200 | In-line vortex flow meter w/ 3" Class 150 flange, remote t-mitter w/ 50' of cable, and temp. comp. 100 - 240 VAC power w/ (1) 4-20mA, (1) scaled pulse, (1) alarm & BAC. 500F. | [11 empty] | 10 inches (250 mm) | Stainless Steel | Schedule 5S | 10 inches (250 mm)Stainless SteelSchedule 5S | 2X
F-2603-121-0000 | In-line vortex flow meter w/ 3" Class 150 flange, remote t-mitter w/ 50' of cable, temp. & pres. comp., 30 psia. Loop powered 4-20mA & scaled pulse output. 500F. | [11 empty] | 12 inches (300 mm) | Stainless Steel | Schedule 5S | 12 inches (300 mm)Stainless SteelSchedule 5S | 2X
F-2603-121-1200 | In-line vortex flow meter w/ 3" Class 150 flange, remote t-mitter w/ 50' of cable, temp. & pres. comp., 30 psia. 24 VDC power w/ (1) 4-20mA, (1) scaled pulse, (1) alarm & BAC. 500F. | [11 empty] | 14 inches (350 mm) | Stainless Steel | Schedule 5S | 14 inches (350 mm)Stainless SteelSchedule 5S | 2X
F-2603-121-1202 | In-line vortex flow meter w/ 3" Class 150 flange, remote t-mitter w/ 50' of cable, temp. & pres. comp., 30 psia. 24 VDC power w/ (1) 4-20mA, (1) scaled pulse, (1) alarm & BAC. 500F. Net energy output. | [11 empty] | 16 inches (400 mm) | Stainless Steel | Schedule 5S | 16 inches (400 mm)Stainless SteelSchedule 5S | 2X
F-2603-122-0000 | In-line vortex flow meter w/ 3" Class 150 flange, remote t-mitter w/ 50' of cable, temp. & pres. comp., 100 psia. Loop powered 4-20mA & scaled pulse output. 500F. | [11 empty] | 18 inches (450 mm) | Stainless Steel | Schedule 5S | 18 inches (450 mm)Stainless SteelSchedule 5S | 2X
F-2603-122-1200 | In-line vortex flow meter w/ 3" Class 150 flange, remote t-mitter w/ 50' of cable, temp. & pres. comp., 100 psia. 24 VDC power w/ (1) 4-20mA, (1) scaled pulse, (1) alarm & BAC. 500F. | [11 empty] | 20 inches (500 mm) | Stainless Steel | Schedule 5S | 20 inches (500 mm)Stainless SteelSchedule 5S | 2X
F-2603-123-0000 | In-line vortex flow meter w/ 3" Class 150 flange, remote t-mitter w/ 50' of cable, temp. & pres. comp., 300 psia. Loop powered 4-20mA & scaled pulse output. 500F. | [11 empty] | 24 inches (600 mm) | Stainless Steel | Schedule 5S | 24 inches (600 mm)Stainless SteelSchedule 5S | 2X
F-2603-123-1100 | In-line vortex flow meter w/ 3" Class 150 flange, remote t-mitter w/ 50' of cable, temp. & pres. comp., 300 psia. 24 VDC power w/ 4-20mA, scaled pulse, alarm contact & MOD. 500F. | [11 empty] | 2 inches (50 mm) | Stainless Steel | Schedule 80S | 2 inches (50 mm)Stainless SteelSchedule 80S | 2X
F-2603-123-1200 | In-line vortex flow meter w/ 3" Class 150 flange, remote t-mitter w/ 50' of cable, temp. & pres. comp., 300 psia. 24 VDC power w/ (1) 4-20mA, (1) scaled pulse, (1) alarm & BAC. 500F. | [11 empty] | 2.5 inches (65 mm) | Stainless Steel | Schedule 80S | 2.5 inches (65 mm)Stainless SteelSchedule 80S | 2X
F-2603-123-1201 | In-line vortex flow meter w/ 3" Class 150 flange, remote t-mitter w/ 50' of cable, temp. & pres. comp., 300 psia. 24 VDC power w/ (1) 4-20mA, (1) scaled pulse, (1) alarm & BAC. 500F. Gross energy output. | [11 empty] | 3 inches (80 mm) | Stainless Steel | Schedule 80S | 3 inches (80 mm)Stainless SteelSchedule 80S | 2X
F-2603-123-1202 | In-line vortex flow meter w/ 3" Class 150 flange, remote t-mitter w/ 50' of cable, temp. & pres. comp., 300 psia. 24 VDC power w/ (1) 4-20mA, (1) scaled pulse, (1) alarm & BAC. 500F. Net energy output. | [11 empty] | 4 inches (100 mm) | Stainless Steel | Schedule 80S | 4 inches (100 mm)Stainless SteelSchedule 80S | 2X
F-2603-123-2400 | In-line vortex flow meter w/ 3" Class 150 flange, remote t-mitter w/ 50' of cable, temp. & pres. comp., 300 psia. 100 - 240 VAC power w/ (3) 4-20mA, (1) scaled pulse, (3) alarm & BAC. 500F. | [11 empty] | 5 inches (125 mm) | Stainless Steel | Schedule 80S | 5 inches (125 mm)Stainless SteelSchedule 80S | 2X
F-2603-129-0000 | In-line vortex flow meter w/ 3" Class 150 flange, remote t-mitter w/ 50' of cable, & no comp., volumetric flow only. Loop powered 4-20mA & scaled pulse output. 500F. | [11 empty] | 6 inches (150 mm) | Stainless Steel | Schedule 80S | 6 inches (150 mm)Stainless SteelSchedule 80S | 2X
F-2603-130-0000 | In-line vortex flow meter w/ 3" Class 150 flange, remote t-mitter w/ 100' of cable, and temp. comp. Loop powered 4-20mA & scaled pulse output. 500F. | [11 empty] | 8 inches (200 mm) | Stainless Steel | Schedule 80S | 8 inches (200 mm)Stainless SteelSchedule 80S | 2X
F-2603-130-1201 | In-line vortex flow meter w/ 3" Class 150 flange, remote t-mitter w/ 100' of cable, and temp. comp. 24 VDC power w/ (1) 4-20mA, (1) scaled pulse, (1) alarm & BAC. 500F. Gross energy output. | [11 empty] | 10 inches (250 mm) | Stainless Steel | Schedule 80S | 10 inches (250 mm)Stainless SteelSchedule 80S | 2X
F-2603-133-1400 | In-line vortex flow meter w/ 3" Class 150 flange, remote t-mitter w/ 100' of cable, temp. & pres. comp., 300 psia. 24 VDC power w/ (3) 4-20mA, (1) scaled pulse, (3) alarm & BAC. 500F. | [11 empty] | 12 inches (300 mm) | Stainless Steel | Schedule 80S | 12 inches (300 mm)Stainless SteelSchedule 80S | 2X
F-2603-310-0000 | In-line vortex flow meter w/ 3" Class 300 flange, integral t-mitter, and temp. comp. Loop powered 4-20mA & scaled pulse output. 500F. | [11 empty] | 14 inches (350 mm) | Stainless Steel | Schedule 80S | 14 inches (350 mm)Stainless SteelSchedule 80S | 2X
F-2603-310-0001 | In-line vortex flow meter w/ 3" Class 300 flange, integral t-mitter, and temp. comp. Loop powered 4-20mA & scaled pulse output. 500F. Gross energy output. | [11 empty] | 16 inches (400 mm) | Stainless Steel | Schedule 80S | 16 inches (400 mm)Stainless SteelSchedule 80S | 2X
F-2603-310-0002 | In-line vortex flow meter w/ 3" Class 300 flange, integral t-mitter, and temp. comp. Loop powered 4-20mA & scaled pulse output. 500F. Net energy output. | [11 empty] | 18 inches (450 mm) | Stainless Steel | Schedule 80S | 18 inches (450 mm)Stainless SteelSchedule 80S | 2X
F-2603-310-1000 | In-line vortex flow meter w/ 3" Class 300 flange, integral t-mitter, and temp. comp. 24 VDC power w/ powered 4-20mA & scaled pulse output. 500F. | [11 empty] | 20 inches (500 mm) | Stainless Steel | Schedule 80S | 20 inches (500 mm)Stainless SteelSchedule 80S | 2X
F-2603-310-1100 | In-line vortex flow meter w/ 3" Class 300 flange, integral t-mitter, and temp. comp. 24 VDC power w/ 4-20mA, scaled pulse, alarm contact & MOD. 500F. | [11 empty] | 24 inches (600 mm) | Stainless Steel | Schedule 80S | 24 inches (600 mm)Stainless SteelSchedule 80S | 2X
F-2603-310-1101 | In-line vortex flow meter w/ 3" Class 300 flange, integral t-mitter, and temp. comp. 24 VDC power w/ 4-20mA, scaled pulse, alarm contact & MOD. 500F. Gross energy output. | [11 empty] | 2 inches (50 mm) | Other | Other | 2 inches (50 mm)OtherOther | 2X
F-2603-310-1200 | In-line vortex flow meter w/ 3" Class 300 flange, integral t-mitter, and temp. comp. 24 VDC power w/ (1) 4-20mA, (1) scaled pulse, (1) alarm & BAC. 500F. | [11 empty] | 2.5 inches (65 mm) | Other | Other | 2.5 inches (65 mm)OtherOther | 2X
F-2603-310-1401 | In-line vortex flow meter w/ 3" Class 300 flange, integral t-mitter, and temp. comp. 24 VDC power w/ (3) 4-20mA, (1) scaled pulse, (3) alarm & BAC. 500F. Gross energy output. | [11 empty] | 3 inches (80 mm) | Other | Other | 3 inches (80 mm)OtherOther | 2X
F-2603-312-1401 | In-line vortex flow meter w/ 3" Class 300 flange, integral t-mitter, temp. & pres. comp., 100 psia. 24 VDC power w/ (3) 4-20mA, (1) scaled pulse, (3) alarm & BAC. 500F. Gross energy output. | [11 empty] | 4 inches (100 mm) | Other | Other | 4 inches (100 mm)OtherOther | 2X
F-2603-313-0000 | In-line vortex flow meter w/ 3" Class 300 flange, integral t-mitter, temp. & pres. comp., 300 psia. Loop powered 4-20mA & scaled pulse output. 500F. | [11 empty] | 5 inches (125 mm) | Other | Other | 5 inches (125 mm)OtherOther | 2X
F-2603-313-1100 | In-line vortex flow meter w/ 3" Class 300 flange, integral t-mitter, temp. & pres. comp., 300 psia. 24 VDC power w/ 4-20mA, scaled pulse, alarm contact & MOD. 500F. | [11 empty] | 6 inches (150 mm) | Other | Other | 6 inches (150 mm)OtherOther | 2X
F-2603-313-1200 | In-line vortex flow meter w/ 3" Class 300 flange, integral t-mitter, temp. & pres. comp., 300 psia. 24 VDC power w/ (1) 4-20mA, (1) scaled pulse, (1) alarm & BAC. 500F. | [11 empty] | 8 inches (200 mm) | Other | Other | 8 inches (200 mm)OtherOther | 2X
F-2603-313-1301 | In-line vortex flow meter w/ 3" Class 300 flange, integral t-mitter, temp. & pres. comp., 300 psia. 24 VDC power w/ (3) 4-20mA, (1) scaled pulse, (3) alarm & MOD. 500F. Gross energy output. | [11 empty] | 10 inches (250 mm) | Other | Other | 10 inches (250 mm)OtherOther | 2X
F-2603-313-1401 | In-line vortex flow meter w/ 3" Class 300 flange, integral t-mitter, temp. & pres. comp., 300 psia. 24 VDC power w/ (3) 4-20mA, (1) scaled pulse, (3) alarm & BAC. 500F. Gross energy output. | [11 empty] | 12 inches (300 mm) | Other | Other | 12 inches (300 mm)OtherOther | 2X
F-2603-313-2200 | In-line vortex flow meter w/ 3" Class 300 flange, integral t-mitter, temp. & pres. comp., 300 psia. 100 - 240 VAC power w/ (1) 4-20mA, (1) scaled pulse, (1) alarm & BAC. 500F. | [11 empty] | 14 inches (350 mm) | Other | Other | 14 inches (350 mm)OtherOther | 2X
F-2603-314-0000 | In-line vortex flow meter w/ 3" Class 300 flange, integral t-mitter, temp. & pres. comp., 500 psia. Loop powered 4-20mA & scaled pulse output. 500F. | [11 empty] | 16 inches (400 mm) | Other | Other | 16 inches (400 mm)OtherOther | 2X
F-2603-314-1200 | In-line vortex flow meter w/ 3" Class 300 flange, integral t-mitter, temp. & pres. comp., 500 psia. 24 VDC power w/ (1) 4-20mA, (1) scaled pulse, (1) alarm & BAC. 500F. | [11 empty] | 18 inches (450 mm) | Other | Other | 18 inches (450 mm)OtherOther | 2X
F-2603-319-0000 | In-line vortex flow meter w/ 3" Class 300 flange, integral t-mitter, & no comp., volumetric flow only. Loop powered 4-20mA & scaled pulse output. 500F. | [11 empty] | 20 inches (500 mm) | Other | Other | 20 inches (500 mm)OtherOther | 2X
F-2603-319-1200 | In-line vortex flow meter w/ 3" Class 300 flange, integral t-mitter, & no comp., volumetric flow only. 24 VDC power w/ (1) 4-20mA, (1) scaled pulse, (1) alarm & BAC. 500F. | [11 empty] | 24 inches (600 mm) | Other | Other | 24 inches (600 mm)OtherOther | 2X
F-2603-320-0000 | In-line vortex flow meter w/ 3" Class 300 flange, remote t-mitter w/ 50' of cable, and temp. comp. Loop powered 4-20mA & scaled pulse output. 500F.
F-2603-320-1200 | In-line vortex flow meter w/ 3" Class 300 flange, remote t-mitter w/ 50' of cable, and temp. comp. 24 VDC power w/ (1) 4-20mA, (1) scaled pulse, (1) alarm & BAC. 500F.
F-2603-320-2200 | In-line vortex flow meter w/ 3" Class 300 flange, remote t-mitter w/ 50' of cable, and temp. comp. 100 - 240 VAC power w/ (1) 4-20mA, (1) scaled pulse, (1) alarm & BAC. 500F.
F-2603-322-0000 | In-line vortex flow meter w/ 3" Class 300 flange, remote t-mitter w/ 50' of cable, temp. & pres. comp., 100 psia. Loop powered 4-20mA & scaled pulse output. 500F.
F-2603-322-1400 | In-line vortex flow meter w/ 3" Class 300 flange, remote t-mitter w/ 50' of cable, temp. & pres. comp., 100 psia. 24 VDC power w/ (3) 4-20mA, (1) scaled pulse, (3) alarm & BAC. 500F.
F-2603-323-1202 | In-line vortex flow meter w/ 3" Class 300 flange, remote t-mitter w/ 50' of cable, temp. & pres. comp., 300 psia. 24 VDC power w/ (1) 4-20mA, (1) scaled pulse, (1) alarm & BAC. 500F. Net energy output.
F-2603-323-1400 | In-line vortex flow meter w/ 3" Class 300 flange, remote t-mitter w/ 50' of cable, temp. & pres. comp., 300 psia. 24 VDC power w/ (3) 4-20mA, (1) scaled pulse, (3) alarm & BAC. 500F.
F-2603-329-0000 | In-line vortex flow meter w/ 3" Class 300 flange, remote t-mitter w/ 50' of cable, & no comp., volumetric flow only. Loop powered 4-20mA & scaled pulse output. 500F.
F-2603-330-2201 | In-line vortex flow meter w/ 3" Class 300 flange, remote t-mitter w/ 100' of cable, and temp. comp. 100 - 240 VAC power w/ (1) 4-20mA, (1) scaled pulse, (1) alarm & BAC. 500F. Gross energy output.
F-2603-333-1201 | In-line vortex flow meter w/ 3" Class 300 flange, remote t-mitter w/ 100' of cable, temp. & pres. comp., 300 psia. 24 VDC power w/ (1) 4-20mA, (1) scaled pulse, (1) alarm & BAC. 500F. Gross energy output.
F-2604-010-0000 | In-line vortex flow meter w/ 4" wafer, integral t-mitter, and temp. comp. Loop powered 4-20mA & scaled pulse output. 500F.
F-2604-010-1100 | In-line vortex flow meter w/ 4" wafer, integral t-mitter, and temp. comp. 24 VDC power w/ 4-20mA, scaled pulse, alarm contact & MOD. 500F.
F-2604-019-1100 | In-line vortex flow meter w/ 4" wafer, integral t-mitter, & no comp., volumetric flow only. 24 VDC power w/ 4-20mA, scaled pulse, alarm contact & MOD. 500F.
F-2604-020-0000 | In-line vortex flow meter w/ 4" wafer, remote t-mitter w/ 50' of cable, and temp. comp. Loop powered 4-20mA & scaled pulse output. 500F.
F-2604-020-0010 | In-line vortex flow meter w/ 4" wafer, remote t-mitter w/ 50' of cable, and temp. comp. Loop powered 4-20mA & scaled pulse output. 700F.
F-2604-029-0000 | In-line vortex flow meter w/ 4" wafer, remote t-mitter w/ 50' of cable, & no comp., volumetric flow only. Loop powered 4-20mA & scaled pulse output. 500F.
F-2604-110-0000 | In-line vortex flow meter w/ 4" Class 150 flange, integral t-mitter, and temp. comp. Loop powered 4-20mA & scaled pulse output. 500F.
F-2604-110-0001 | In-line vortex flow meter w/ 4" Class 150 flange, integral t-mitter, and temp. comp. Loop powered 4-20mA & scaled pulse output. 500F. Gross energy output.
F-2604-110-1000 | In-line vortex flow meter w/ 4" Class 150 flange, integral t-mitter, and temp. comp. 24 VDC power w/ powered 4-20mA & scaled pulse output. 500F.
F-2604-110-1100 | In-line vortex flow meter w/ 4" Class 150 flange, integral t-mitter, and temp. comp. 24 VDC power w/ 4-20mA, scaled pulse, alarm contact & MOD. 500F.
F-2604-110-1101 | In-line vortex flow meter w/ 4" Class 150 flange, integral t-mitter, and temp. comp. 24 VDC power w/ 4-20mA, scaled pulse, alarm contact & MOD. 500F. Gross energy output.
F-2604-110-1200 | In-line vortex flow meter w/ 4" Class 150 flange, integral t-mitter, and temp. comp. 24 VDC power w/ (1) 4-20mA, (1) scaled pulse, (1) alarm & BAC. 500F.
F-2604-110-1201 | In-line vortex flow meter w/ 4" Class 150 flange, integral t-mitter, and temp. comp. 24 VDC power w/ (1) 4-20mA, (1) scaled pulse, (1) alarm & BAC. 500F. Gross energy output.
F-2604-110-1202 | In-line vortex flow meter w/ 4" Class 150 flange, integral t-mitter, and temp. comp. 24 VDC power w/ (1) 4-20mA, (1) scaled pulse, (1) alarm & BAC. 500F. Net energy output.
F-2604-110-1300 | In-line vortex flow meter w/ 4" Class 150 flange, integral t-mitter, and temp. comp. 24 VDC power w/ (3) 4-20mA, (1) scaled pulse, (3) alarm & MOD. 500F.
F-2604-110-1301 | In-line vortex flow meter w/ 4" Class 150 flange, integral t-mitter, and temp. comp. 24 VDC power w/ (3) 4-20mA, (1) scaled pulse, (3) alarm & MOD. 500F. Gross energy output.
F-2604-110-1400 | In-line vortex flow meter w/ 4" Class 150 flange, integral t-mitter, and temp. comp. 24 VDC power w/ (3) 4-20mA, (1) scaled pulse, (3) alarm & BAC. 500F.
F-2604-110-1401 | In-line vortex flow meter w/ 4" Class 150 flange, integral t-mitter, and temp. comp. 24 VDC power w/ (3) 4-20mA, (1) scaled pulse, (3) alarm & BAC. 500F. Gross energy output.
F-2604-110-1402 | In-line vortex flow meter w/ 4" Class 150 flange, integral t-mitter, and temp. comp. 24 VDC power w/ (3) 4-20mA, (1) scaled pulse, (3) alarm & BAC. 500F. Net energy output.
F-2604-110-2100 | In-line vortex flow meter w/ 4" Class 150 flange, integral t-mitter, and temp. comp. 100 - 240 VAC power w/ 4-20mA, scaled pulse, alarm contact & MOD. 500F.
F-2604-110-2201 | In-line vortex flow meter w/ 4" Class 150 flange, integral t-mitter, and temp. comp. 100 - 240 VAC power w/ (1) 4-20mA, (1) scaled pulse, (1) alarm & BAC. 500F. Gross energy output.
F-2604-110-2202 | In-line vortex flow meter w/ 4" Class 150 flange, integral t-mitter, and temp. comp. 100 - 240 VAC power w/ (1) 4-20mA, (1) scaled pulse, (1) alarm & BAC. 500F. Net energy output.
F-2604-111-0000 | In-line vortex flow meter w/ 4" Class 150 flange, integral t-mitter, temp. & pres. comp., 30 psia. Loop powered 4-20mA & scaled pulse output. 500F.
F-2604-111-1100 | In-line vortex flow meter w/ 4" Class 150 flange, integral t-mitter, temp. & pres. comp., 30 psia. 24 VDC power w/ 4-20mA, scaled pulse, alarm contact & MOD. 500F.
F-2604-111-1200 | In-line vortex flow meter w/ 4" Class 150 flange, integral t-mitter, temp. & pres. comp., 30 psia. 24 VDC power w/ (1) 4-20mA, (1) scaled pulse, (1) alarm & BAC. 500F.
F-2604-111-1201 | In-line vortex flow meter w/ 4" Class 150 flange, integral t-mitter, temp. & pres. comp., 30 psia. 24 VDC power w/ (1) 4-20mA, (1) scaled pulse, (1) alarm & BAC. 500F. Gross energy output.
F-2604-112-0000 | In-line vortex flow meter w/ 4" Class 150 flange, integral t-mitter, temp. & pres. comp., 100 psia. Loop powered 4-20mA & scaled pulse output. 500F.
F-2604-112-1200 | In-line vortex flow meter w/ 4" Class 150 flange, integral t-mitter, temp. & pres. comp., 100 psia. 24 VDC power w/ (1) 4-20mA, (1) scaled pulse, (1) alarm & BAC. 500F.
F-2604-113-0000 | In-line vortex flow meter w/ 4" Class 150 flange, integral t-mitter, temp. & pres. comp., 300 psia. Loop powered 4-20mA & scaled pulse output. 500F.
F-2604-113-1000 | In-line vortex flow meter w/ 4" Class 150 flange, integral t-mitter, temp. & pres. comp., 300 psia. 24 VDC power w/ powered 4-20mA & scaled pulse output. 500F.
F-2604-113-1001 | In-line vortex flow meter w/ 4" Class 150 flange, integral t-mitter, temp. & pres. comp., 300 psia. 24 VDC power w/ powered 4-20mA & scaled pulse output. 500F. Gross energy output.
F-2604-113-1101 | In-line vortex flow meter w/ 4" Class 150 flange, integral t-mitter, temp. & pres. comp., 300 psia. 24 VDC power w/ 4-20mA, scaled pulse, alarm contact & MOD. 500F. Gross energy output.
F-2604-113-1201 | In-line vortex flow meter w/ 4" Class 150 flange, integral t-mitter, temp. & pres. comp., 300 psia. 24 VDC power w/ (1) 4-20mA, (1) scaled pulse, (1) alarm & BAC. 500F. Gross energy output.
F-2604-113-1400 | In-line vortex flow meter w/ 4" Class 150 flange, integral t-mitter, temp. & pres. comp., 300 psia. 24 VDC power w/ (3) 4-20mA, (1) scaled pulse, (3) alarm & BAC. 500F.
F-2604-113-1401 | In-line vortex flow meter w/ 4" Class 150 flange, integral t-mitter, temp. & pres. comp., 300 psia. 24 VDC power w/ (3) 4-20mA, (1) scaled pulse, (3) alarm & BAC. 500F. Gross energy output.
F-2604-119-0000 | In-line vortex flow meter w/ 4" Class 150 flange, integral t-mitter, & no comp., volumetric flow only. Loop powered 4-20mA & scaled pulse output. 500F.
F-2604-119-1100 | In-line vortex flow meter w/ 4" Class 150 flange, integral t-mitter, & no comp., volumetric flow only. 24 VDC power w/ 4-20mA, scaled pulse, alarm contact & MOD. 500F.
F-2604-120-0000 | In-line vortex flow meter w/ 4" Class 150 flange, remote t-mitter w/ 50' of cable, and temp. comp. Loop powered 4-20mA & scaled pulse output. 500F.
F-2604-120-1100 | In-line vortex flow meter w/ 4" Class 150 flange, remote t-mitter w/ 50' of cable, and temp. comp. 24 VDC power w/ 4-20mA, scaled pulse, alarm contact & MOD. 500F.
F-2604-120-1101 | In-line vortex flow meter w/ 4" Class 150 flange, remote t-mitter w/ 50' of cable, and temp. comp. 24 VDC power w/ 4-20mA, scaled pulse, alarm contact & MOD. 500F. Gross energy output.
F-2604-120-1200 | In-line vortex flow meter w/ 4" Class 150 flange, remote t-mitter w/ 50' of cable, and temp. comp. 24 VDC power w/ (1) 4-20mA, (1) scaled pulse, (1) alarm & BAC. 500F.
F-2604-120-1201 | In-line vortex flow meter w/ 4" Class 150 flange, remote t-mitter w/ 50' of cable, and temp. comp. 24 VDC power w/ (1) 4-20mA, (1) scaled pulse, (1) alarm & BAC. 500F. Gross energy output.
F-2604-120-1401 | In-line vortex flow meter w/ 4" Class 150 flange, remote t-mitter w/ 50' of cable, and temp. comp. 24 VDC power w/ (3) 4-20mA, (1) scaled pulse, (3) alarm & BAC. 500F. Gross energy output.
F-2604-120-2101 | In-line vortex flow meter w/ 4" Class 150 flange, remote t-mitter w/ 50' of cable, and temp. comp. 100 - 240 VAC power w/ 4-20mA, scaled pulse, alarm contact & MOD. 500F. Gross energy output.
F-2604-120-2200 | In-line vortex flow meter w/ 4" Class 150 flange, remote t-mitter w/ 50' of cable, and temp. comp. 100 - 240 VAC power w/ (1) 4-20mA, (1) scaled pulse, (1) alarm & BAC. 500F.
F-2604-120-2401 | In-line vortex flow meter w/ 4" Class 150 flange, remote t-mitter w/ 50' of cable, and temp. comp. 100 - 240 VAC power w/ (3) 4-20mA, (1) scaled pulse, (3) alarm & BAC. 500F. Gross energy output.
F-2604-121-1201 | In-line vortex flow meter w/ 4" Class 150 flange, remote t-mitter w/ 50' of cable, temp. & pres. comp., 30 psia. 24 VDC power w/ (1) 4-20mA, (1) scaled pulse, (1) alarm & BAC. 500F. Gross energy output.
F-2604-122-0000 | In-line vortex flow meter w/ 4" Class 150 flange, remote t-mitter w/ 50' of cable, temp. & pres. comp., 100 psia. Loop powered 4-20mA & scaled pulse output. 500F.
F-2604-123-0000 | In-line vortex flow meter w/ 4" Class 150 flange, remote t-mitter w/ 50' of cable, temp. & pres. comp., 300 psia. Loop powered 4-20mA & scaled pulse output. 500F.
F-2604-123-1200 | In-line vortex flow meter w/ 4" Class 150 flange, remote t-mitter w/ 50' of cable, temp. & pres. comp., 300 psia. 24 VDC power w/ (1) 4-20mA, (1) scaled pulse, (1) alarm & BAC. 500F.
F-2604-123-2200 | In-line vortex flow meter w/ 4" Class 150 flange, remote t-mitter w/ 50' of cable, temp. & pres. comp., 300 psia. 100 - 240 VAC power w/ (1) 4-20mA, (1) scaled pulse, (1) alarm & BAC. 500F.
F-2604-129-0000 | In-line vortex flow meter w/ 4" Class 150 flange, remote t-mitter w/ 50' of cable, & no comp., volumetric flow only. Loop powered 4-20mA & scaled pulse output. 500F.
F-2604-129-1200 | In-line vortex flow meter w/ 4" Class 150 flange, remote t-mitter w/ 50' of cable, & no comp., volumetric flow only. 24 VDC power w/ (1) 4-20mA, (1) scaled pulse, (1) alarm & BAC. 500F.
F-2604-132-1400 | In-line vortex flow meter w/ 4" Class 150 flange, remote t-mitter w/ 100' of cable, temp. & pres. comp., 100 psia. 24 VDC power w/ (3) 4-20mA, (1) scaled pulse, (3) alarm & BAC. 500F.
F-2604-310-0000 | In-line vortex flow meter w/ 4" Class 300 flange, integral t-mitter, and temp. comp. Loop powered 4-20mA & scaled pulse output. 500F.
F-2604-310-0001 | In-line vortex flow meter w/ 4" Class 300 flange, integral t-mitter, and temp. comp. Loop powered 4-20mA & scaled pulse output. 500F. Gross energy output.
F-2604-310-1101 | In-line vortex flow meter w/ 4" Class 300 flange, integral t-mitter, and temp. comp. 24 VDC power w/ 4-20mA, scaled pulse, alarm contact & MOD. 500F. Gross energy output.
F-2604-310-1200 | In-line vortex flow meter w/ 4" Class 300 flange, integral t-mitter, and temp. comp. 24 VDC power w/ (1) 4-20mA, (1) scaled pulse, (1) alarm & BAC. 500F.
F-2604-310-1400 | In-line vortex flow meter w/ 4" Class 300 flange, integral t-mitter, and temp. comp. 24 VDC power w/ (3) 4-20mA, (1) scaled pulse, (3) alarm & BAC. 500F.
F-2604-313-0000 | In-line vortex flow meter w/ 4" Class 300 flange, integral t-mitter, temp. & pres. comp., 300 psia. Loop powered 4-20mA & scaled pulse output. 500F.
F-2604-313-1100 | In-line vortex flow meter w/ 4" Class 300 flange, integral t-mitter, temp. & pres. comp., 300 psia. 24 VDC power w/ 4-20mA, scaled pulse, alarm contact & MOD. 500F.
F-2604-314-1100 | In-line vortex flow meter w/ 4" Class 300 flange, integral t-mitter, temp. & pres. comp., 500 psia. 24 VDC power w/ 4-20mA, scaled pulse, alarm contact & MOD. 500F.
F-2604-319-1000 | In-line vortex flow meter w/ 4" Class 300 flange, integral t-mitter, & no comp., volumetric flow only. 24 VDC power w/ powered 4-20mA & scaled pulse output. 500F.
F-2604-319-1200 | In-line vortex flow meter w/ 4" Class 300 flange, integral t-mitter, & no comp., volumetric flow only. 24 VDC power w/ (1) 4-20mA, (1) scaled pulse, (1) alarm & BAC. 500F.
F-2604-320-0000 | In-line vortex flow meter w/ 4" Class 300 flange, remote t-mitter w/ 50' of cable, and temp. comp. Loop powered 4-20mA & scaled pulse output. 500F.
F-2604-320-1001 | In-line vortex flow meter w/ 4" Class 300 flange, remote t-mitter w/ 50' of cable, and temp. comp. 24 VDC power w/ powered 4-20mA & scaled pulse output. 500F. Gross energy output.
F-2604-320-1101 | In-line vortex flow meter w/ 4" Class 300 flange, remote t-mitter w/ 50' of cable, and temp. comp. 24 VDC power w/ 4-20mA, scaled pulse, alarm contact & MOD. 500F. Gross energy output.
F-2604-320-1200 | In-line vortex flow meter w/ 4" Class 300 flange, remote t-mitter w/ 50' of cable, and temp. comp. 24 VDC power w/ (1) 4-20mA, (1) scaled pulse, (1) alarm & BAC. 500F.
F-2604-320-1201 | In-line vortex flow meter w/ 4" Class 300 flange, remote t-mitter w/ 50' of cable, and temp. comp. 24 VDC power w/ (1) 4-20mA, (1) scaled pulse, (1) alarm & BAC. 500F. Gross energy output.
F-2604-320-2000 | In-line vortex flow meter w/ 4" Class 300 flange, remote t-mitter w/ 50' of cable, and temp. comp. 100 - 240 VAC power w/ powered 4-20mA & scaled pulse output. 500F.
F-2604-323-1200 | In-line vortex flow meter w/ 4" Class 300 flange, remote t-mitter w/ 50' of cable, temp. & pres. comp., 300 psia. 24 VDC power w/ (1) 4-20mA, (1) scaled pulse, (1) alarm & BAC. 500F.
F-2604-324-0000 | In-line vortex flow meter w/ 4" Class 300 flange, remote t-mitter w/ 50' of cable, temp. & pres. comp., 500 psia. Loop powered 4-20mA & scaled pulse output. 500F.
F-2604-324-1200 | In-line vortex flow meter w/ 4" Class 300 flange, remote t-mitter w/ 50' of cable, temp. & pres. comp., 500 psia. 24 VDC power w/ (1) 4-20mA, (1) scaled pulse, (1) alarm & BAC. 500F.
F-2604-333-1201 | In-line vortex flow meter w/ 4" Class 300 flange, remote t-mitter w/ 100' of cable, temp. & pres. comp., 300 psia. 24 VDC power w/ (1) 4-20mA, (1) scaled pulse, (1) alarm & BAC. 500F. Gross energy output.
F-2605-110-0000 | In-line vortex flow meter w/ 0.5" Class 150 flange, integral t-mitter, and temp. comp. Loop powered 4-20mA & scaled pulse output. 500F.
F-2605-113-1100 | In-line vortex flow meter w/ 0.5" Class 150 flange, integral t-mitter, temp. & pres. comp., 300 psia. 24 VDC power w/ 4-20mA, scaled pulse, alarm contact & MOD. 500F.
F-2605-113-2200 | In-line vortex flow meter w/ 0.5" Class 150 flange, integral t-mitter, temp. & pres. comp., 300 psia. 100 - 240 VAC power w/ (1) 4-20mA, (1) scaled pulse, (1) alarm & BAC. 500F.
F-2605-120-1100 | In-line vortex flow meter w/ 0.5" Class 150 flange, remote t-mitter w/ 50' of cable, and temp. comp. 24 VDC power w/ 4-20mA, scaled pulse, alarm contact & MOD. 500F.
F-2605-120-2200 | In-line vortex flow meter w/ 0.5" Class 150 flange, remote t-mitter w/ 50' of cable, and temp. comp. 100 - 240 VAC power w/ (1) 4-20mA, (1) scaled pulse, (1) alarm & BAC. 500F.
F-2605-310-1401 | In-line vortex flow meter w/ 0.5" Class 300 flange, integral t-mitter, and temp. comp. 24 VDC power w/ (3) 4-20mA, (1) scaled pulse, (3) alarm & BAC. 500F. Gross energy output.
F-2606-110-0000 | In-line vortex flow meter w/ 6" Class 150 flange, integral t-mitter, and temp. comp. Loop powered 4-20mA & scaled pulse output. 500F.
F-2606-110-0002 | In-line vortex flow meter w/ 6" Class 150 flange, integral t-mitter, and temp. comp. Loop powered 4-20mA & scaled pulse output. 500F. Net energy output.
F-2606-110-1000 | In-line vortex flow meter w/ 6" Class 150 flange, integral t-mitter, and temp. comp. 24 VDC power w/ powered 4-20mA & scaled pulse output. 500F.
F-2606-110-1100 | In-line vortex flow meter w/ 6" Class 150 flange, integral t-mitter, and temp. comp. 24 VDC power w/ 4-20mA, scaled pulse, alarm contact & MOD. 500F.
F-2606-110-1200 | In-line vortex flow meter w/ 6" Class 150 flange, integral t-mitter, and temp. comp. 24 VDC power w/ (1) 4-20mA, (1) scaled pulse, (1) alarm & BAC. 500F.
F-2606-110-1201 | In-line vortex flow meter w/ 6" Class 150 flange, integral t-mitter, and temp. comp. 24 VDC power w/ (1) 4-20mA, (1) scaled pulse, (1) alarm & BAC. 500F. Gross energy output.
F-2606-110-1202 | In-line vortex flow meter w/ 6" Class 150 flange, integral t-mitter, and temp. comp. 24 VDC power w/ (1) 4-20mA, (1) scaled pulse, (1) alarm & BAC. 500F. Net energy output.
F-2606-110-1402 | In-line vortex flow meter w/ 6" Class 150 flange, integral t-mitter, and temp. comp. 24 VDC power w/ (3) 4-20mA, (1) scaled pulse, (3) alarm & BAC. 500F. Net energy output.
F-2606-110-2000 | In-line vortex flow meter w/ 6" Class 150 flange, integral t-mitter, and temp. comp. 100 - 240 VAC power w/ powered 4-20mA & scaled pulse output. 500F.
F-2606-110-2202 | In-line vortex flow meter w/ 6" Class 150 flange, integral t-mitter, and temp. comp. 100 - 240 VAC power w/ (1) 4-20mA, (1) scaled pulse, (1) alarm & BAC. 500F. Net energy output.
F-2606-111-1200 | In-line vortex flow meter w/ 6" Class 150 flange, integral t-mitter, temp. & pres. comp., 30 psia. 24 VDC power w/ (1) 4-20mA, (1) scaled pulse, (1) alarm & BAC. 500F.
F-2606-112-1200 | In-line vortex flow meter w/ 6" Class 150 flange, integral t-mitter, temp. & pres. comp., 100 psia. 24 VDC power w/ (1) 4-20mA, (1) scaled pulse, (1) alarm & BAC. 500F.
F-2606-112-1300 | In-line vortex flow meter w/ 6" Class 150 flange, integral t-mitter, temp. & pres. comp., 100 psia. 24 VDC power w/ (3) 4-20mA, (1) scaled pulse, (3) alarm & MOD. 500F.
F-2606-113-1100 | In-line vortex flow meter w/ 6" Class 150 flange, integral t-mitter, temp. & pres. comp., 300 psia. 24 VDC power w/ 4-20mA, scaled pulse, alarm contact & MOD. 500F.
F-2606-113-1400 | In-line vortex flow meter w/ 6" Class 150 flange, integral t-mitter, temp. & pres. comp., 300 psia. 24 VDC power w/ (3) 4-20mA, (1) scaled pulse, (3) alarm & BAC. 500F.
F-2606-119-0000 | In-line vortex flow meter w/ 6" Class 150 flange, integral t-mitter, & no comp., volumetric flow only. Loop powered 4-20mA & scaled pulse output. 500F.
F-2606-120-0000 | In-line vortex flow meter w/ 6" Class 150 flange, remote t-mitter w/ 50' of cable, and temp. comp. Loop powered 4-20mA & scaled pulse output. 500F.
F-2606-120-1100 | In-line vortex flow meter w/ 6" Class 150 flange, remote t-mitter w/ 50' of cable, and temp. comp. 24 VDC power w/ 4-20mA, scaled pulse, alarm contact & MOD. 500F.
F-2606-120-1101 | In-line vortex flow meter w/ 6" Class 150 flange, remote t-mitter w/ 50' of cable, and temp. comp. 24 VDC power w/ 4-20mA, scaled pulse, alarm contact & MOD. 500F. Gross energy output.
F-2606-120-1200 | In-line vortex flow meter w/ 6" Class 150 flange, remote t-mitter w/ 50' of cable, and temp. comp. 24 VDC power w/ (1) 4-20mA, (1) scaled pulse, (1) alarm & BAC. 500F.
F-2606-120-2200 | In-line vortex flow meter w/ 6" Class 150 flange, remote t-mitter w/ 50' of cable, and temp. comp. 100 - 240 VAC power w/ (1) 4-20mA, (1) scaled pulse, (1) alarm & BAC. 500F.
F-2606-121-1201 | In-line vortex flow meter w/ 6" Class 150 flange, remote t-mitter w/ 50' of cable, temp. & pres. comp., 30 psia. 24 VDC power w/ (1) 4-20mA, (1) scaled pulse, (1) alarm & BAC. 500F. Gross energy output.
F-2606-123-0000 | In-line vortex flow meter w/ 6" Class 150 flange, remote t-mitter w/ 50' of cable, temp. & pres. comp., 300 psia. Loop powered 4-20mA & scaled pulse output. 500F.
F-2606-123-1100 | In-line vortex flow meter w/ 6" Class 150 flange, remote t-mitter w/ 50' of cable, temp. & pres. comp., 300 psia. 24 VDC power w/ 4-20mA, scaled pulse, alarm contact & MOD. 500F.
F-2606-123-1200 | In-line vortex flow meter w/ 6" Class 150 flange, remote t-mitter w/ 50' of cable, temp. & pres. comp., 300 psia. 24 VDC power w/ (1) 4-20mA, (1) scaled pulse, (1) alarm & BAC. 500F.
F-2606-129-0000 | In-line vortex flow meter w/ 6" Class 150 flange, remote t-mitter w/ 50' of cable, & no comp., volumetric flow only. Loop powered 4-20mA & scaled pulse output. 500F.
F-2606-130-1201 | In-line vortex flow meter w/ 6" Class 150 flange, remote t-mitter w/ 100' of cable, and temp. comp. 24 VDC power w/ (1) 4-20mA, (1) scaled pulse, (1) alarm & BAC. 500F. Gross energy output.
F-2606-310-0000 | In-line vortex flow meter w/ 6" Class 300 flange, integral t-mitter, and temp. comp. Loop powered 4-20mA & scaled pulse output. 500F.
F-2606-310-1100 | In-line vortex flow meter w/ 6" Class 300 flange, integral t-mitter, and temp. comp. 24 VDC power w/ 4-20mA, scaled pulse, alarm contact & MOD. 500F.
F-2606-310-1101 | In-line vortex flow meter w/ 6" Class 300 flange, integral t-mitter, and temp. comp. 24 VDC power w/ 4-20mA, scaled pulse, alarm contact & MOD. 500F. Gross energy output.
F-2606-310-1200 | In-line vortex flow meter w/ 6" Class 300 flange, integral t-mitter, and temp. comp. 24 VDC power w/ (1) 4-20mA, (1) scaled pulse, (1) alarm & BAC. 500F.
F-2606-310-1201 | In-line vortex flow meter w/ 6" Class 300 flange, integral t-mitter, and temp. comp. 24 VDC power w/ (1) 4-20mA, (1) scaled pulse, (1) alarm & BAC. 500F. Gross energy output.
F-2606-310-1202 | In-line vortex flow meter w/ 6" Class 300 flange, integral t-mitter, and temp. comp. 24 VDC power w/ (1) 4-20mA, (1) scaled pulse, (1) alarm & BAC. 500F. Net energy output.
F-2606-310-1302 | In-line vortex flow meter w/ 6" Class 300 flange, integral t-mitter, and temp. comp. 24 VDC power w/ (3) 4-20mA, (1) scaled pulse, (3) alarm & MOD. 500F. Net energy output.
F-2606-313-0001 | In-line vortex flow meter w/ 6" Class 300 flange, integral t-mitter, temp. & pres. comp., 300 psia. Loop powered 4-20mA & scaled pulse output. 500F. Gross energy output.
F-2606-319-0000 | In-line vortex flow meter w/ 6" Class 300 flange, integral t-mitter, & no comp., volumetric flow only. Loop powered 4-20mA & scaled pulse output. 500F.
F-2606-320-0000 | In-line vortex flow meter w/ 6" Class 300 flange, remote t-mitter w/ 50' of cable, and temp. comp. Loop powered 4-20mA & scaled pulse output. 500F.
F-2606-320-0002 | In-line vortex flow meter w/ 6" Class 300 flange, remote t-mitter w/ 50' of cable, and temp. comp. Loop powered 4-20mA & scaled pulse output. 500F. Net energy output.
F-2606-320-1100 | In-line vortex flow meter w/ 6" Class 300 flange, remote t-mitter w/ 50' of cable, and temp. comp. 24 VDC power w/ 4-20mA, scaled pulse, alarm contact & MOD. 500F.
F-2606-320-1201 | In-line vortex flow meter w/ 6" Class 300 flange, remote t-mitter w/ 50' of cable, and temp. comp. 24 VDC power w/ (1) 4-20mA, (1) scaled pulse, (1) alarm & BAC. 500F. Gross energy output.
F-2606-323-0000 | In-line vortex flow meter w/ 6" Class 300 flange, remote t-mitter w/ 50' of cable, temp. & pres. comp., 300 psia. Loop powered 4-20mA & scaled pulse output. 500F.
F-2606-323-1101 | In-line vortex flow meter w/ 6" Class 300 flange, remote t-mitter w/ 50' of cable, temp. & pres. comp., 300 psia. 24 VDC power w/ 4-20mA, scaled pulse, alarm contact & MOD. 500F. Gross energy output.
F-2606-323-1202 | In-line vortex flow meter w/ 6" Class 300 flange, remote t-mitter w/ 50' of cable, temp. & pres. comp., 300 psia. 24 VDC power w/ (1) 4-20mA, (1) scaled pulse, (1) alarm & BAC. 500F. Net energy output.
F-2606-333-1201 | In-line vortex flow meter w/ 6" Class 300 flange, remote t-mitter w/ 100' of cable, temp. & pres. comp., 300 psia. 24 VDC power w/ (1) 4-20mA, (1) scaled pulse, (1) alarm & BAC. 500F. Gross energy output.
F-2608-110-0000 | In-line vortex flow meter w/ 8" Class 150 flange, integral t-mitter, and temp. comp. Loop powered 4-20mA & scaled pulse output. 500F.
F-2608-110-1200 | In-line vortex flow meter w/ 8" Class 150 flange, integral t-mitter, and temp. comp. 24 VDC power w/ (1) 4-20mA, (1) scaled pulse, (1) alarm & BAC. 500F.
F-2608-110-1201 | In-line vortex flow meter w/ 8" Class 150 flange, integral t-mitter, and temp. comp. 24 VDC power w/ (1) 4-20mA, (1) scaled pulse, (1) alarm & BAC. 500F. Gross energy output.
F-2608-110-2200 | In-line vortex flow meter w/ 8" Class 150 flange, integral t-mitter, and temp. comp. 100 - 240 VAC power w/ (1) 4-20mA, (1) scaled pulse, (1) alarm & BAC. 500F.
F-2608-110-2202 | In-line vortex flow meter w/ 8" Class 150 flange, integral t-mitter, and temp. comp. 100 - 240 VAC power w/ (1) 4-20mA, (1) scaled pulse, (1) alarm & BAC. 500F. Net energy output.
F-2608-113-0000 | In-line vortex flow meter w/ 8" Class 150 flange, integral t-mitter, temp. & pres. comp., 300 psia. Loop powered 4-20mA & scaled pulse output. 500F.
F-2608-113-1400 | In-line vortex flow meter w/ 8" Class 150 flange, integral t-mitter, temp. & pres. comp., 300 psia. 24 VDC power w/ (3) 4-20mA, (1) scaled pulse, (3) alarm & BAC. 500F.
F-2608-120-0000 | In-line vortex flow meter w/ 8" Class 150 flange, remote t-mitter w/ 50' of cable, and temp. comp. Loop powered 4-20mA & scaled pulse output. 500F.
F-2608-120-1200 | In-line vortex flow meter w/ 8" Class 150 flange, remote t-mitter w/ 50' of cable, and temp. comp. 24 VDC power w/ (1) 4-20mA, (1) scaled pulse, (1) alarm & BAC. 500F.
F-2608-120-2000 | In-line vortex flow meter w/ 8" Class 150 flange, remote t-mitter w/ 50' of cable, and temp. comp. 100 - 240 VAC power w/ powered 4-20mA & scaled pulse output. 500F.
F-2608-120-2201 | In-line vortex flow meter w/ 8" Class 150 flange, remote t-mitter w/ 50' of cable, and temp. comp. 100 - 240 VAC power w/ (1) 4-20mA, (1) scaled pulse, (1) alarm & BAC. 500F. Gross energy output.
F-2608-120-2401 | In-line vortex flow meter w/ 8" Class 150 flange, remote t-mitter w/ 50' of cable, and temp. comp. 100 - 240 VAC power w/ (3) 4-20mA, (1) scaled pulse, (3) alarm & BAC. 500F. Gross energy output.
F-2608-123-0000 | In-line vortex flow meter w/ 8" Class 150 flange, remote t-mitter w/ 50' of cable, temp. & pres. comp., 300 psia. Loop powered 4-20mA & scaled pulse output. 500F.
F-2608-129-0000 | In-line vortex flow meter w/ 8" Class 150 flange, remote t-mitter w/ 50' of cable, & no comp., volumetric flow only. Loop powered 4-20mA & scaled pulse output. 500F.
F-2608-130-0000 | In-line vortex flow meter w/ 8" Class 150 flange, remote t-mitter w/ 100' of cable, and temp. comp. Loop powered 4-20mA & scaled pulse output. 500F.
F-2608-310-0000 | In-line vortex flow meter w/ 8" Class 300 flange, integral t-mitter, and temp. comp. Loop powered 4-20mA & scaled pulse output. 500F.
F-2608-310-1101 | In-line vortex flow meter w/ 8" Class 300 flange, integral t-mitter, and temp. comp. 24 VDC power w/ 4-20mA, scaled pulse, alarm contact & MOD. 500F. Gross energy output.
F-2608-313-0000 | In-line vortex flow meter w/ 8" Class 300 flange, integral t-mitter, temp. & pres. comp., 300 psia. Loop powered 4-20mA & scaled pulse output. 500F.
F-2608-320-2000 | In-line vortex flow meter w/ 8" Class 300 flange, remote t-mitter w/ 50' of cable, and temp. comp. 100 - 240 VAC power w/ powered 4-20mA & scaled pulse output. 500F.
F-2608-323-0000 | In-line vortex flow meter w/ 8" Class 300 flange, remote t-mitter w/ 50' of cable, temp. & pres. comp., 300 psia. Loop powered 4-20mA & scaled pulse output. 500F.
F-2608-323-1200 | In-line vortex flow meter w/ 8" Class 300 flange, remote t-mitter w/ 50' of cable, temp. & pres. comp., 300 psia. 24 VDC power w/ (1) 4-20mA, (1) scaled pulse, (1) alarm & BAC. 500F.
F-2608-323-1401 | In-line vortex flow meter w/ 8" Class 300 flange, remote t-mitter w/ 50' of cable, temp. & pres. comp., 300 psia. 24 VDC power w/ (3) 4-20mA, (1) scaled pulse, (3) alarm & BAC. 500F. Gross energy output.
F-2608-324-1101 | In-line vortex flow meter w/ 8" Class 300 flange, remote t-mitter w/ 50' of cable, temp. & pres. comp., 500 psia. 24 VDC power w/ 4-20mA, scaled pulse, alarm contact & MOD. 500F. Gross energy output.
F-2608-333-1201 | In-line vortex flow meter w/ 8" Class 300 flange, remote t-mitter w/ 100' of cable, temp. & pres. comp., 300 psia. 24 VDC power w/ (1) 4-20mA, (1) scaled pulse, (1) alarm & BAC. 500F. Gross energy output.
F-2615-011-1100 | In-line vortex flow meter w/ 1.5" wafer, integral t-mitter, temp. & pres. comp., 30 psia. 24 VDC power w/ 4-20mA, scaled pulse, alarm contact & MOD. 500F.
F-2615-110-0000 | In-line vortex flow meter w/ 1.5" Class 150 flange, integral t-mitter, and temp. comp. Loop powered 4-20mA & scaled pulse output. 500F.
F-2615-110-0001 | In-line vortex flow meter w/ 1.5" Class 150 flange, integral t-mitter, and temp. comp. Loop powered 4-20mA & scaled pulse output. 500F. Gross energy output.
F-2615-110-1000 | In-line vortex flow meter w/ 1.5" Class 150 flange, integral t-mitter, and temp. comp. 24 VDC power w/ powered 4-20mA & scaled pulse output. 500F.
F-2615-110-1100 | In-line vortex flow meter w/ 1.5" Class 150 flange, integral t-mitter, and temp. comp. 24 VDC power w/ 4-20mA, scaled pulse, alarm contact & MOD. 500F.
F-2615-110-1101 | In-line vortex flow meter w/ 1.5" Class 150 flange, integral t-mitter, and temp. comp. 24 VDC power w/ 4-20mA, scaled pulse, alarm contact & MOD. 500F. Gross energy output.
F-2615-110-1200 | In-line vortex flow meter w/ 1.5" Class 150 flange, integral t-mitter, and temp. comp. 24 VDC power w/ (1) 4-20mA, (1) scaled pulse, (1) alarm & BAC. 500F.
F-2615-110-1201 | In-line vortex flow meter w/ 1.5" Class 150 flange, integral t-mitter, and temp. comp. 24 VDC power w/ (1) 4-20mA, (1) scaled pulse, (1) alarm & BAC. 500F. Gross energy output.
F-2615-110-1202 | In-line vortex flow meter w/ 1.5" Class 150 flange, integral t-mitter, and temp. comp. 24 VDC power w/ (1) 4-20mA, (1) scaled pulse, (1) alarm & BAC. 500F. Net energy output.
F-2615-110-1300 | In-line vortex flow meter w/ 1.5" Class 150 flange, integral t-mitter, and temp. comp. 24 VDC power w/ (3) 4-20mA, (1) scaled pulse, (3) alarm & MOD. 500F.
F-2615-110-1301 | In-line vortex flow meter w/ 1.5" Class 150 flange, integral t-mitter, and temp. comp. 24 VDC power w/ (3) 4-20mA, (1) scaled pulse, (3) alarm & MOD. 500F. Gross energy output.
F-2615-110-2202 | In-line vortex flow meter w/ 1.5" Class 150 flange, integral t-mitter, and temp. comp. 100 - 240 VAC power w/ (1) 4-20mA, (1) scaled pulse, (1) alarm & BAC. 500F. Net energy output.
F-2615-111-1400 | In-line vortex flow meter w/ 1.5" Class 150 flange, integral t-mitter, temp. & pres. comp., 30 psia. 24 VDC power w/ (3) 4-20mA, (1) scaled pulse, (3) alarm & BAC. 500F.
F-2615-112-0000 | In-line vortex flow meter w/ 1.5" Class 150 flange, integral t-mitter, temp. & pres. comp., 100 psia. Loop powered 4-20mA & scaled pulse output. 500F.
F-2615-113-0000 | In-line vortex flow meter w/ 1.5" Class 150 flange, integral t-mitter, temp. & pres. comp., 300 psia. Loop powered 4-20mA & scaled pulse output. 500F.
F-2615-113-1100 | In-line vortex flow meter w/ 1.5" Class 150 flange, integral t-mitter, temp. & pres. comp., 300 psia. 24 VDC power w/ 4-20mA, scaled pulse, alarm contact & MOD. 500F.
F-2615-113-1201 | In-line vortex flow meter w/ 1.5" Class 150 flange, integral t-mitter, temp. & pres. comp., 300 psia. 24 VDC power w/ (1) 4-20mA, (1) scaled pulse, (1) alarm & BAC. 500F. Gross energy output.
F-2615-113-1400 | In-line vortex flow meter w/ 1.5" Class 150 flange, integral t-mitter, temp. & pres. comp., 300 psia. 24 VDC power w/ (3) 4-20mA, (1) scaled pulse, (3) alarm & BAC. 500F.
F-2615-119-0000 | In-line vortex flow meter w/ 1.5" Class 150 flange, integral t-mitter, & no comp., volumetric flow only. Loop powered 4-20mA & scaled pulse output. 500F.
F-2615-120-0000 | In-line vortex flow meter w/ 1.5" Class 150 flange, remote t-mitter w/ 50' of cable, and temp. comp. Loop powered 4-20mA & scaled pulse output. 500F.
F-2615-120-1000 | In-line vortex flow meter w/ 1.5" Class 150 flange, remote t-mitter w/ 50' of cable, and temp. comp. 24 VDC power w/ powered 4-20mA & scaled pulse output. 500F.
F-2615-120-1100 | In-line vortex flow meter w/ 1.5" Class 150 flange, remote t-mitter w/ 50' of cable, and temp. comp. 24 VDC power w/ 4-20mA, scaled pulse, alarm contact & MOD. 500F.
F-2615-120-1200 | In-line vortex flow meter w/ 1.5" Class 150 flange, remote t-mitter w/ 50' of cable, and temp. comp. 24 VDC power w/ (1) 4-20mA, (1) scaled pulse, (1) alarm & BAC. 500F.
F-2615-120-1201 | In-line vortex flow meter w/ 1.5" Class 150 flange, remote t-mitter w/ 50' of cable, and temp. comp. 24 VDC power w/ (1) 4-20mA, (1) scaled pulse, (1) alarm & BAC. 500F. Gross energy output.
F-2615-120-1400 | In-line vortex flow meter w/ 1.5" Class 150 flange, remote t-mitter w/ 50' of cable, and temp. comp. 24 VDC power w/ (3) 4-20mA, (1) scaled pulse, (3) alarm & BAC. 500F.
F-2615-122-0002 | In-line vortex flow meter w/ 1.5" Class 150 flange, remote t-mitter w/ 50' of cable, temp. & pres. comp., 100 psia. Loop powered 4-20mA & scaled pulse output. 500F. Net energy output.
F-2615-123-1200 | In-line vortex flow meter w/ 1.5" Class 150 flange, remote t-mitter w/ 50' of cable, temp. & pres. comp., 300 psia. 24 VDC power w/ (1) 4-20mA, (1) scaled pulse, (1) alarm & BAC. 500F.
F-2615-129-0000 | In-line vortex flow meter w/ 1.5" Class 150 flange, remote t-mitter w/ 50' of cable, & no comp., volumetric flow only. Loop powered 4-20mA & scaled pulse output. 500F.
F-2615-130-2201 | In-line vortex flow meter w/ 1.5" Class 150 flange, remote t-mitter w/ 100' of cable, and temp. comp. 100 - 240 VAC power w/ (1) 4-20mA, (1) scaled pulse, (1) alarm & BAC. 500F. Gross energy output.
F-2615-310-0000 | In-line vortex flow meter w/ 1.5" Class 300 flange, integral t-mitter, and temp. comp. Loop powered 4-20mA & scaled pulse output. 500F.
F-2615-310-1101 | In-line vortex flow meter w/ 1.5" Class 300 flange, integral t-mitter, and temp. comp. 24 VDC power w/ 4-20mA, scaled pulse, alarm contact & MOD. 500F. Gross energy output.
F-2615-310-1200 | In-line vortex flow meter w/ 1.5" Class 300 flange, integral t-mitter, and temp. comp. 24 VDC power w/ (1) 4-20mA, (1) scaled pulse, (1) alarm & BAC. 500F.
F-2615-310-1300 | In-line vortex flow meter w/ 1.5" Class 300 flange, integral t-mitter, and temp. comp. 24 VDC power w/ (3) 4-20mA, (1) scaled pulse, (3) alarm & MOD. 500F.
F-2615-310-1401 | In-line vortex flow meter w/ 1.5" Class 300 flange, integral t-mitter, and temp. comp. 24 VDC power w/ (3) 4-20mA, (1) scaled pulse, (3) alarm & BAC. 500F. Gross energy output.
F-2615-310-2000 | In-line vortex flow meter w/ 1.5" Class 300 flange, integral t-mitter, and temp. comp. 100 - 240 VAC power w/ powered 4-20mA & scaled pulse output. 500F.
F-2615-311-1000 | In-line vortex flow meter w/ 1.5" Class 300 flange, integral t-mitter, temp. & pres. comp., 30 psia. 24 VDC power w/ powered 4-20mA & scaled pulse output. 500F.
F-2615-312-1401 | In-line vortex flow meter w/ 1.5" Class 300 flange, integral t-mitter, temp. & pres. comp., 100 psia. 24 VDC power w/ (3) 4-20mA, (1) scaled pulse, (3) alarm & BAC. 500F. Gross energy output.
F-2615-313-1100 | In-line vortex flow meter w/ 1.5" Class 300 flange, integral t-mitter, temp. & pres. comp., 300 psia. 24 VDC power w/ 4-20mA, scaled pulse, alarm contact & MOD. 500F.
F-2615-313-1101 | In-line vortex flow meter w/ 1.5" Class 300 flange, integral t-mitter, temp. & pres. comp., 300 psia. 24 VDC power w/ 4-20mA, scaled pulse, alarm contact & MOD. 500F. Gross energy output.
F-2615-313-2200 | In-line vortex flow meter w/ 1.5" Class 300 flange, integral t-mitter, temp. & pres. comp., 300 psia. 100 - 240 VAC power w/ (1) 4-20mA, (1) scaled pulse, (1) alarm & BAC. 500F.
F-2615-314-0000 | In-line vortex flow meter w/ 1.5" Class 300 flange, integral t-mitter, temp. & pres. comp., 500 psia. Loop powered 4-20mA & scaled pulse output. 500F.
F-2615-319-0000 | In-line vortex flow meter w/ 1.5" Class 300 flange, integral t-mitter, & no comp., volumetric flow only. Loop powered 4-20mA & scaled pulse output. 500F.
F-2615-319-1100 | In-line vortex flow meter w/ 1.5" Class 300 flange, integral t-mitter, & no comp., volumetric flow only. 24 VDC power w/ 4-20mA, scaled pulse, alarm contact & MOD. 500F.
F-2615-320-1200 | In-line vortex flow meter w/ 1.5" Class 300 flange, remote t-mitter w/ 50' of cable, and temp. comp. 24 VDC power w/ (1) 4-20mA, (1) scaled pulse, (1) alarm & BAC. 500F.
F-2615-320-2000 | In-line vortex flow meter w/ 1.5" Class 300 flange, remote t-mitter w/ 50' of cable, and temp. comp. 100 - 240 VAC power w/ powered 4-20mA & scaled pulse output. 500F.
F-2615-320-2200 | In-line vortex flow meter w/ 1.5" Class 300 flange, remote t-mitter w/ 50' of cable, and temp. comp. 100 - 240 VAC power w/ (1) 4-20mA, (1) scaled pulse, (1) alarm & BAC. 500F.
F-2615-323-1200 | In-line vortex flow meter w/ 1.5" Class 300 flange, remote t-mitter w/ 50' of cable, temp. & pres. comp., 300 psia. 24 VDC power w/ (1) 4-20mA, (1) scaled pulse, (1) alarm & BAC. 500F.
F-2615-323-1202 | In-line vortex flow meter w/ 1.5" Class 300 flange, remote t-mitter w/ 50' of cable, temp. & pres. comp., 300 psia. 24 VDC power w/ (1) 4-20mA, (1) scaled pulse, (1) alarm & BAC. 500F. Net energy output.
F-2615-323-1400 | In-line vortex flow meter w/ 1.5" Class 300 flange, remote t-mitter w/ 50' of cable, temp. & pres. comp., 300 psia. 24 VDC power w/ (3) 4-20mA, (1) scaled pulse, (3) alarm & BAC. 500F.
F-2615-333-1201 | In-line vortex flow meter w/ 1.5" Class 300 flange, remote t-mitter w/ 100' of cable, temp. & pres. comp., 300 psia. 24 VDC power w/ (1) 4-20mA, (1) scaled pulse, (1) alarm & BAC. 500F. Gross energy output.
F-2634-110-0000 | In-line vortex flow meter w/ 0.75" Class 150 flange, integral t-mitter, and temp. comp. Loop powered 4-20mA & scaled pulse output. 500F.
F-2634-110-1101 | In-line vortex flow meter w/ 0.75" Class 150 flange, integral t-mitter, and temp. comp. 24 VDC power w/ 4-20mA, scaled pulse, alarm contact & MOD. 500F. Gross energy output.
F-2634-110-1200 | In-line vortex flow meter w/ 0.75" Class 150 flange, integral t-mitter, and temp. comp. 24 VDC power w/ (1) 4-20mA, (1) scaled pulse, (1) alarm & BAC. 500F.
F-2634-110-1401 | In-line vortex flow meter w/ 0.75" Class 150 flange, integral t-mitter, and temp. comp. 24 VDC power w/ (3) 4-20mA, (1) scaled pulse, (3) alarm & BAC. 500F. Gross energy output.
F-2634-113-1100 | In-line vortex flow meter w/ 0.75" Class 150 flange, integral t-mitter, temp. & pres. comp., 300 psia. 24 VDC power w/ 4-20mA, scaled pulse, alarm contact & MOD. 500F.
F-2634-113-2200 | In-line vortex flow meter w/ 0.75" Class 150 flange, integral t-mitter, temp. & pres. comp., 300 psia. 100 - 240 VAC power w/ (1) 4-20mA, (1) scaled pulse, (1) alarm & BAC. 500F.
F-2634-120-1100 | In-line vortex flow meter w/ 0.75" Class 150 flange, remote t-mitter w/ 50' of cable, and temp. comp. 24 VDC power w/ 4-20mA, scaled pulse, alarm contact & MOD. 500F.
F-2634-120-1201 | In-line vortex flow meter w/ 0.75" Class 150 flange, remote t-mitter w/ 50' of cable, and temp. comp. 24 VDC power w/ (1) 4-20mA, (1) scaled pulse, (1) alarm & BAC. 500F. Gross energy output.
F-2634-120-2200 | In-line vortex flow meter w/ 0.75" Class 150 flange, remote t-mitter w/ 50' of cable, and temp. comp. 100 - 240 VAC power w/ (1) 4-20mA, (1) scaled pulse, (1) alarm & BAC. 500F.
F-2634-123-1100 | In-line vortex flow meter w/ 0.75" Class 150 flange, remote t-mitter w/ 50' of cable, temp. & pres. comp., 300 psia. 24 VDC power w/ 4-20mA, scaled pulse, alarm contact & MOD. 500F.
F-2634-313-2200 | In-line vortex flow meter w/ 0.75" Class 300 flange, integral t-mitter, temp. & pres. comp., 300 psia. 100 - 240 VAC power w/ (1) 4-20mA, (1) scaled pulse, (1) alarm & BAC. 500F.
F-2634-323-1202 | In-line vortex flow meter w/ 0.75" Class 300 flange, remote t-mitter w/ 50' of cable, temp. & pres. comp., 300 psia. 24 VDC power w/ (1) 4-20mA, (1) scaled pulse, (1) alarm & BAC. 500F. Net energy output.
F-2602-112-1202 | In-line vortex flow meter w/ 2" Class 150 flange, integral t-mitter, temp. & pres. comp., 100 psia. 24 VDC power w/ (1) 4-20mA, (1) scaled pulse, (1) alarm & BAC. 500F. Net energy output.
F-2602-112-1301 | In-line vortex flow meter w/ 2" Class 150 flange, integral t-mitter, temp. & pres. comp., 100 psia. 24 VDC power w/ (3) 4-20mA, (1) scaled pulse, (3) alarm & MOD. 500F. Gross energy output.
F-2602-123-0000 | In-line vortex flow meter w/ 2" Class 150 flange, remote t-mitter w/ 50' of cable, temp. & pres. comp., 300 psia. Loop powered 4-20mA & scaled pulse output. 500F.
F-2602-139-0000 | In-line vortex flow meter w/ 2" Class 150 flange, remote t-mitter w/ 100' of cable, & no comp., volumetric flow only. Loop powered 4-20mA & scaled pulse output. 500F.
F-2602-312-0000 | In-line vortex flow meter w/ 2" Class 300 flange, integral t-mitter, temp. & pres. comp., 100 psia. Loop powered 4-20mA & scaled pulse output. 500F.
F-2602-323-2200 | In-line vortex flow meter w/ 2" Class 300 flange, remote t-mitter w/ 50' of cable, temp. & pres. comp., 300 psia. 100 - 240 VAC power w/ (1) 4-20mA, (1) scaled pulse, (1) alarm & BAC. 500F.
F-2603-111-1101 | In-line vortex flow meter w/ 3" Class 150 flange, integral t-mitter, temp. & pres. comp., 30 psia. 24 VDC power w/ 4-20mA, scaled pulse, alarm contact & MOD. 500F. Gross energy output.
F-2603-111-1201 | In-line vortex flow meter w/ 3" Class 150 flange, integral t-mitter, temp. & pres. comp., 30 psia. 24 VDC power w/ (1) 4-20mA, (1) scaled pulse, (1) alarm & BAC. 500F. Gross energy output.
F-2603-113-1300 | In-line vortex flow meter w/ 3" Class 150 flange, integral t-mitter, temp. & pres. comp., 300 psia. 24 VDC power w/ (3) 4-20mA, (1) scaled pulse, (3) alarm & MOD. 500F.
F-2603-120-2101 | In-line vortex flow meter w/ 3" Class 150 flange, remote t-mitter w/ 50' of cable, and temp. comp. 100 - 240 VAC power w/ 4-20mA, scaled pulse, alarm contact & MOD. 500F. Gross energy output.
F-2603-122-1401 | In-line vortex flow meter w/ 3" Class 150 flange, remote t-mitter w/ 50' of cable, temp. & pres. comp., 100 psia. 24 VDC power w/ (3) 4-20mA, (1) scaled pulse, (3) alarm & BAC. 500F. Gross energy output.
F-2603-311-1100 | In-line vortex flow meter w/ 3" Class 300 flange, integral t-mitter, temp. & pres. comp., 30 psia. 24 VDC power w/ 4-20mA, scaled pulse, alarm contact & MOD. 500F.
F-2603-312-0000 | In-line vortex flow meter w/ 3" Class 300 flange, integral t-mitter, temp. & pres. comp., 100 psia. Loop powered 4-20mA & scaled pulse output. 500F.
F-2604-130-1200 | In-line vortex flow meter w/ 4" Class 150 flange, remote t-mitter w/ 100' of cable, and temp. comp. 24 VDC power w/ (1) 4-20mA, (1) scaled pulse, (1) alarm & BAC. 500F.
F-2604-310-1201 | In-line vortex flow meter w/ 4" Class 300 flange, integral t-mitter, and temp. comp. 24 VDC power w/ (1) 4-20mA, (1) scaled pulse, (1) alarm & BAC. 500F. Gross energy output.
F-2604-310-1300 | In-line vortex flow meter w/ 4" Class 300 flange, integral t-mitter, and temp. comp. 24 VDC power w/ (3) 4-20mA, (1) scaled pulse, (3) alarm & MOD. 500F.
F-2604-312-0000 | In-line vortex flow meter w/ 4" Class 300 flange, integral t-mitter, temp. & pres. comp., 100 psia. Loop powered 4-20mA & scaled pulse output. 500F.
F-2606-313-0000 | In-line vortex flow meter w/ 6" Class 300 flange, integral t-mitter, temp. & pres. comp., 300 psia. Loop powered 4-20mA & scaled pulse output. 500F.
F-2606-313-1200 | In-line vortex flow meter w/ 6" Class 300 flange, integral t-mitter, temp. & pres. comp., 300 psia. 24 VDC power w/ (1) 4-20mA, (1) scaled pulse, (1) alarm & BAC. 500F.
F-2608-130-1200 | In-line vortex flow meter w/ 8" Class 150 flange, remote t-mitter w/ 100' of cable, and temp. comp. 24 VDC power w/ (1) 4-20mA, (1) scaled pulse, (1) alarm & BAC. 500F.
F-2608-310-1200 | In-line vortex flow meter w/ 8" Class 300 flange, integral t-mitter, and temp. comp. 24 VDC power w/ (1) 4-20mA, (1) scaled pulse, (1) alarm & BAC. 500F.
F-2608-320-0000 | In-line vortex flow meter w/ 8" Class 300 flange, remote t-mitter w/ 50' of cable, and temp. comp. Loop powered 4-20mA & scaled pulse output. 500F.
F-2610-110-0000 | In-line vortex flow meter w/ 10" Class 150 flange, integral t-mitter, and temp. comp. Loop powered 4-20mA & scaled pulse output. 500F.
F-2615-112-1202 | In-line vortex flow meter w/ 1.5" Class 150 flange, integral t-mitter, temp. & pres. comp., 100 psia. 24 VDC power w/ (1) 4-20mA, (1) scaled pulse, (1) alarm & BAC. 500F. Net energy output.
F-2615-113-1401 | In-line vortex flow meter w/ 1.5" Class 150 flange, integral t-mitter, temp. & pres. comp., 300 psia. 24 VDC power w/ (3) 4-20mA, (1) scaled pulse, (3) alarm & BAC. 500F. Gross energy output.
F-2615-123-0000 | In-line vortex flow meter w/ 1.5" Class 150 flange, remote t-mitter w/ 50' of cable, temp. & pres. comp., 300 psia. Loop powered 4-20mA & scaled pulse output. 500F.
F-2615-139-0000 | In-line vortex flow meter w/ 1.5" Class 150 flange, remote t-mitter w/ 100' of cable, & no comp., volumetric flow only. Loop powered 4-20mA & scaled pulse output. 500F.
F-2615-312-0000 | In-line vortex flow meter w/ 1.5" Class 300 flange, integral t-mitter, temp. & pres. comp., 100 psia. Loop powered 4-20mA & scaled pulse output. 500F.
F-2615-319-1200 | In-line vortex flow meter w/ 1.5" Class 300 flange, integral t-mitter, & no comp., volumetric flow only. 24 VDC power w/ (1) 4-20mA, (1) scaled pulse, (1) alarm & BAC. 500F.
F-2700-410-0000 | Insertion vortex flow meter w/ 2" Class 150 flange & retractor, integral t-mitter, and temp. comp. Loop powered 4-20mA & scaled pulse output. 500F.
F-2700-410-1100 | Insertion vortex flow meter w/ 2" Class 150 flange & retractor, integral t-mitter, and temp. comp. 24 VDC power w/ 4-20mA, scaled pulse, alarm contact & MOD. 500F.
F-2700-410-1101 | Insertion vortex flow meter w/ 2" Class 150 flange & retractor, integral t-mitter, and temp. comp. 24 VDC power w/ 4-20mA, scaled pulse, alarm contact & MOD. 500F. Gross energy output.
F-2700-410-1200 | Insertion vortex flow meter w/ 2" Class 150 flange & retractor, integral t-mitter, and temp. comp. 24 VDC power w/ (1) 4-20mA, (1) scaled pulse, (1) alarm & BAC. 500F.
F-2700-410-1201 | Insertion vortex flow meter w/ 2" Class 150 flange & retractor, integral t-mitter, and temp. comp. 24 VDC power w/ (1) 4-20mA, (1) scaled pulse, (1) alarm & BAC. 500F. Gross energy output.
F-2700-410-1202 | Insertion vortex flow meter w/ 2" Class 150 flange & retractor, integral t-mitter, and temp. comp. 24 VDC power w/ (1) 4-20mA, (1) scaled pulse, (1) alarm & BAC. 500F. Net energy output.
F-2700-410-1301 | Insertion vortex flow meter w/ 2" Class 150 flange & retractor, integral t-mitter, and temp. comp. 24 VDC power w/ (3) 4-20mA, (1) scaled pulse, (3) alarm & MOD. 500F. Gross energy output.
F-2700-410-1402 | Insertion vortex flow meter w/ 2" Class 150 flange & retractor, integral t-mitter, and temp. comp. 24 VDC power w/ (3) 4-20mA, (1) scaled pulse, (3) alarm & BAC. 500F. Net energy output.
F-2700-410-2200 | Insertion vortex flow meter w/ 2" Class 150 flange & retractor, integral t-mitter, and temp. comp. 100 - 240 VAC power w/ (1) 4-20mA, (1) scaled pulse, (1) alarm & BAC. 500F.
F-2700-410-2201 | Insertion vortex flow meter w/ 2" Class 150 flange & retractor, integral t-mitter, and temp. comp. 100 - 240 VAC power w/ (1) 4-20mA, (1) scaled pulse, (1) alarm & BAC. 500F. Gross energy output.
F-2700-410-2202 | Insertion vortex flow meter w/ 2" Class 150 flange & retractor, integral t-mitter, and temp. comp. 100 - 240 VAC power w/ (1) 4-20mA, (1) scaled pulse, (1) alarm & BAC. 500F. Net energy output.
F-2700-412-1000 | Insertion vortex flow meter w/ 2" Class 150 flange & retractor, integral t-mitter, temp. & pres. comp., 100 psia. 24 VDC power w/ powered 4-20mA & scaled pulse output. 500F.
F-2700-412-1100 | Insertion vortex flow meter w/ 2" Class 150 flange & retractor, integral t-mitter, temp. & pres. comp., 100 psia. 24 VDC power w/ 4-20mA, scaled pulse, alarm contact & MOD. 500F.
F-2700-413-0000 | Insertion vortex flow meter w/ 2" Class 150 flange & retractor, integral t-mitter, temp. & pres. comp., 300 psia. Loop powered 4-20mA & scaled pulse output. 500F.
F-2700-413-1200 | Insertion vortex flow meter w/ 2" Class 150 flange & retractor, integral t-mitter, temp. & pres. comp., 300 psia. 24 VDC power w/ (1) 4-20mA, (1) scaled pulse, (1) alarm & BAC. 500F.
F-2700-413-1201 | Insertion vortex flow meter w/ 2" Class 150 flange & retractor, integral t-mitter, temp. & pres. comp., 300 psia. 24 VDC power w/ (1) 4-20mA, (1) scaled pulse, (1) alarm & BAC. 500F. Gross energy output.
F-2700-419-0000 | Insertion vortex flow meter w/ 2" Class 150 flange & retractor, integral t-mitter, & no comp., volumetric flow only. Loop powered 4-20mA & scaled pulse output. 500F.
F-2700-420-0000 | Insertion vortex flow meter w/ 2" Class 150 flange & retractor, remote t-mitter w/ 50' of cable, and temp. comp. Loop powered 4-20mA & scaled pulse output. 500F.
F-2700-420-1000 | Insertion vortex flow meter w/ 2" Class 150 flange & retractor, remote t-mitter w/ 50' of cable, and temp. comp. 24 VDC power w/ powered 4-20mA & scaled pulse output. 500F.
F-2700-420-1200 | Insertion vortex flow meter w/ 2" Class 150 flange & retractor, remote t-mitter w/ 50' of cable, and temp. comp. 24 VDC power w/ (1) 4-20mA, (1) scaled pulse, (1) alarm & BAC. 500F.
F-2700-420-1201 | Insertion vortex flow meter w/ 2" Class 150 flange & retractor, remote t-mitter w/ 50' of cable, and temp. comp. 24 VDC power w/ (1) 4-20mA, (1) scaled pulse, (1) alarm & BAC. 500F. Gross energy output.
F-2700-420-1202 | Insertion vortex flow meter w/ 2" Class 150 flange & retractor, remote t-mitter w/ 50' of cable, and temp. comp. 24 VDC power w/ (1) 4-20mA, (1) scaled pulse, (1) alarm & BAC. 500F. Net energy output.
F-2700-421-0001 | Insertion vortex flow meter w/ 2" Class 150 flange & retractor, remote t-mitter w/ 50' of cable, temp. & pres. comp., 30 psia. Loop powered 4-20mA & scaled pulse output. 500F. Gross energy output.
F-2700-421-1200 | Insertion vortex flow meter w/ 2" Class 150 flange & retractor, remote t-mitter w/ 50' of cable, temp. & pres. comp., 30 psia. 24 VDC power w/ (1) 4-20mA, (1) scaled pulse, (1) alarm & BAC. 500F.
F-2700-422-1200 | Insertion vortex flow meter w/ 2" Class 150 flange & retractor, remote t-mitter w/ 50' of cable, temp. & pres. comp., 100 psia. 24 VDC power w/ (1) 4-20mA, (1) scaled pulse, (1) alarm & BAC. 500F.
F-2700-422-1400 | Insertion vortex flow meter w/ 2" Class 150 flange & retractor, remote t-mitter w/ 50' of cable, temp. & pres. comp., 100 psia. 24 VDC power w/ (3) 4-20mA, (1) scaled pulse, (3) alarm & BAC. 500F.
F-2700-422-2201 | Insertion vortex flow meter w/ 2" Class 150 flange & retractor, remote t-mitter w/ 50' of cable, temp. & pres. comp., 100 psia. 100 - 240 VAC power w/ (1) 4-20mA, (1) scaled pulse, (1) alarm & BAC. 500F. Gross energy output.
F-2700-423-1200 | Insertion vortex flow meter w/ 2" Class 150 flange & retractor, remote t-mitter w/ 50' of cable, temp. & pres. comp., 300 psia. 24 VDC power w/ (1) 4-20mA, (1) scaled pulse, (1) alarm & BAC. 500F.
F-2700-423-1201 | Insertion vortex flow meter w/ 2" Class 150 flange & retractor, remote t-mitter w/ 50' of cable, temp. & pres. comp., 300 psia. 24 VDC power w/ (1) 4-20mA, (1) scaled pulse, (1) alarm & BAC. 500F. Gross energy output.
F-2700-423-2200 | Insertion vortex flow meter w/ 2" Class 150 flange & retractor, remote t-mitter w/ 50' of cable, temp. & pres. comp., 300 psia. 100 - 240 VAC power w/ (1) 4-20mA, (1) scaled pulse, (1) alarm & BAC. 500F.
F-2700-430-0000 | Insertion vortex flow meter w/ 2" Class 150 flange & retractor, remote t-mitter w/ 100' of cable, and temp. comp. Loop powered 4-20mA & scaled pulse output. 500F.
F-2700-440-1201 | Insertion vortex flow meter w/ 2" Class 150 flange & retractor, remote t-mitter w/ 150' of cable, and temp. comp. 24 VDC power w/ (1) 4-20mA, (1) scaled pulse, (1) alarm & BAC. 500F. Gross energy output.
F-2700-510-0000 | Insertion vortex flow meter w/ 2" Class 300 flange & retractor, integral t-mitter, and temp. comp. Loop powered 4-20mA & scaled pulse output. 500F.
F-2700-510-2100 | Insertion vortex flow meter w/ 2" Class 300 flange & retractor, integral t-mitter, and temp. comp. 100 - 240 VAC power w/ 4-20mA, scaled pulse, alarm contact & MOD. 500F.
F-2700-513-1000 | Insertion vortex flow meter w/ 2" Class 300 flange & retractor, integral t-mitter, temp. & pres. comp., 300 psia. 24 VDC power w/ powered 4-20mA & scaled pulse output. 500F.
F-2700-514-0000 | Insertion vortex flow meter w/ 2" Class 300 flange & retractor, integral t-mitter, temp. & pres. comp., 500 psia. Loop powered 4-20mA & scaled pulse output. 500F.
F-2700-519-0000 | Insertion vortex flow meter w/ 2" Class 300 flange & retractor, integral t-mitter, & no comp., volumetric flow only. Loop powered 4-20mA & scaled pulse output. 500F.
F-2700-520-0000 | Insertion vortex flow meter w/ 2" Class 300 flange & retractor, remote t-mitter w/ 50' of cable, and temp. comp. Loop powered 4-20mA & scaled pulse output. 500F.
F-2700-520-1100 | Insertion vortex flow meter w/ 2" Class 300 flange & retractor, remote t-mitter w/ 50' of cable, and temp. comp. 24 VDC power w/ 4-20mA, scaled pulse, alarm contact & MOD. 500F.
F-2700-520-1101 | Insertion vortex flow meter w/ 2" Class 300 flange & retractor, remote t-mitter w/ 50' of cable, and temp. comp. 24 VDC power w/ 4-20mA, scaled pulse, alarm contact & MOD. 500F. Gross energy output.
F-2700-520-1200 | Insertion vortex flow meter w/ 2" Class 300 flange & retractor, remote t-mitter w/ 50' of cable, and temp. comp. 24 VDC power w/ (1) 4-20mA, (1) scaled pulse, (1) alarm & BAC. 500F.
F-2700-520-1400 | Insertion vortex flow meter w/ 2" Class 300 flange & retractor, remote t-mitter w/ 50' of cable, and temp. comp. 24 VDC power w/ (3) 4-20mA, (1) scaled pulse, (3) alarm & BAC. 500F.
F-2700-520-1401 | Insertion vortex flow meter w/ 2" Class 300 flange & retractor, remote t-mitter w/ 50' of cable, and temp. comp. 24 VDC power w/ (3) 4-20mA, (1) scaled pulse, (3) alarm & BAC. 500F. Gross energy output.
F-2700-520-2200 | Insertion vortex flow meter w/ 2" Class 300 flange & retractor, remote t-mitter w/ 50' of cable, and temp. comp. 100 - 240 VAC power w/ (1) 4-20mA, (1) scaled pulse, (1) alarm & BAC. 500F.
F-2700-522-1200 | Insertion vortex flow meter w/ 2" Class 300 flange & retractor, remote t-mitter w/ 50' of cable, temp. & pres. comp., 100 psia. 24 VDC power w/ (1) 4-20mA, (1) scaled pulse, (1) alarm & BAC. 500F.
F-2700-523-0010 | Insertion vortex flow meter w/ 2" Class 300 flange & retractor, remote t-mitter w/ 50' of cable, temp. & pres. comp., 300 psia. Loop powered 4-20mA & scaled pulse output. 700F.
F-2700-523-1200 | Insertion vortex flow meter w/ 2" Class 300 flange & retractor, remote t-mitter w/ 50' of cable, temp. & pres. comp., 300 psia. 24 VDC power w/ (1) 4-20mA, (1) scaled pulse, (1) alarm & BAC. 500F.
F-2700-523-1401 | Insertion vortex flow meter w/ 2" Class 300 flange & retractor, remote t-mitter w/ 50' of cable, temp. & pres. comp., 300 psia. 24 VDC power w/ (3) 4-20mA, (1) scaled pulse, (3) alarm & BAC. 500F. Gross energy output.
F-2700-524-0010 | Insertion vortex flow meter w/ 2" Class 300 flange & retractor, remote t-mitter w/ 50' of cable, temp. & pres. comp., 500 psia. Loop powered 4-20mA & scaled pulse output. 700F.
F-2700-524-1300 | Insertion vortex flow meter w/ 2" Class 300 flange & retractor, remote t-mitter w/ 50' of cable, temp. & pres. comp., 500 psia. 24 VDC power w/ (3) 4-20mA, (1) scaled pulse, (3) alarm & MOD. 500F.
F-2700-524-1410 | Insertion vortex flow meter w/ 2" Class 300 flange & retractor, remote t-mitter w/ 50' of cable, temp. & pres. comp., 500 psia. 24 VDC power w/ (3) 4-20mA, (1) scaled pulse, (3) alarm & BAC. 700F.
F-2700-529-1200 | Insertion vortex flow meter w/ 2" Class 300 flange & retractor, remote t-mitter w/ 50' of cable, & no comp., volumetric flow only. 24 VDC power w/ (1) 4-20mA, (1) scaled pulse, (1) alarm & BAC. 500F.
F-2700-530-1400 | Insertion vortex flow meter w/ 2" Class 300 flange & retractor, remote t-mitter w/ 100' of cable, and temp. comp. 24 VDC power w/ (3) 4-20mA, (1) scaled pulse, (3) alarm & BAC. 500F.
F-2700-533-1400 | Insertion vortex flow meter w/ 2" Class 300 flange & retractor, remote t-mitter w/ 100' of cable, temp. & pres. comp., 300 psia. 24 VDC power w/ (3) 4-20mA, (1) scaled pulse, (3) alarm & BAC. 500F.
F-4300-1111-1212-00 | Clamp-on u-sonic flow meter w/ NEMA 4X encl., 24 VAC/DC, (1) AO, (2) DO, RS485 & 25' of xdcr cable. Pr of 10S 37 deg. xdcrs & mntg. hdwe for 1/2-4" pipe.
F-4300-1111-3231-00 | Clamp-on u-sonic flow meter w/ NEMA 4X encl., 24 VAC/DC, (1) AO, (2) DO, RS485 & 25' of xdcr cable. Pr of 30S 37 deg. xdcrs & mntg. hdwe for 12-16" pipe.
F-4300-1111-3232-00 | Clamp-on u-sonic flow meter w/ NEMA 4X encl., 24 VAC/DC, (1) AO, (2) DO, RS485 & 25' of xdcr cable. Pr of 30S 37 deg. xdcrs & mntg. hdwe for 18-48" pipe.
F-4300-1112-1212-00 | Clamp-on u-sonic flow meter w/ NEMA 4X encl., 24 VAC/DC, (1) AO, (2) DO, RS485 & 50' of xdcr cable. Pr of 10S 37 deg. xdcrs & mntg. hdwe for 1/2-4" pipe.
F-4300-1112-3231-00 | Clamp-on u-sonic flow meter w/ NEMA 4X encl., 24 VAC/DC, (1) AO, (2) DO, RS485 & 50' of xdcr cable. Pr of 30S 37 deg. xdcrs & mntg. hdwe for 12-16" pipe.
F-4300-1112-3232-00 | Clamp-on u-sonic flow meter w/ NEMA 4X encl., 24 VAC/DC, (1) AO, (2) DO, RS485 & 50' of xdcr cable. Pr of 30S 37 deg. xdcrs & mntg. hdwe for 18-48" pipe.
F-4300-1113-1212-00 | Clamp-on u-sonic flow meter w/ NEMA 4X encl., 24 VAC/DC, (1) AO, (2) DO, RS485 & 100' of xdcr cable. Pr of 10S 37 deg. xdcrs & mntg. hdwe for 1/2-4" pipe.
F-4300-1113-3231-00 | Clamp-on u-sonic flow meter w/ NEMA 4X encl., 24 VAC/DC, (1) AO, (2) DO, RS485 & 100' of xdcr cable. Pr of 30S 37 deg. xdcrs & mntg. hdwe for 12-16" pipe.
F-4300-1113-3232-00 | Clamp-on u-sonic flow meter w/ NEMA 4X encl., 24 VAC/DC, (1) AO, (2) DO, RS485 & 100' of xdcr cable. Pr of 30S 37 deg. xdcrs & mntg. hdwe for 18-48" pipe.
F-4300-1114-1212-00 | Clamp-on u-sonic flow meter w/ NEMA 4X encl., 24 VAC/DC, (1) AO, (2) DO, RS485 & 25' of submble. xdcr cable Pr of 10S 37 deg. xdcrs & mntg. hdwe for 1/2-4" pipe.
F-4300-1115-1212-00 | Clamp-on u-sonic flow meter w/ NEMA 4X encl., 24 VAC/DC, (1) AO, (2) DO, RS485 & 50' of submble. xcdr cable Pr of 10S 37 deg. xdcrs & mntg. hdwe for 1/2-4" pipe.
F-4300-1116-1212-00 | Clamp-on u-sonic flow meter w/ NEMA 4X encl., 24 VAC/DC, (1) AO, (2) DO, RS485 & 100' of submble. xdcr cable Pr of 10S 37 deg. xdcrs & mntg. hdwe for 1/2-4" pipe.
F-4300-1117-3231-00 | Clamp-on u-sonic flow meter w/ NEMA 4X encl., 24 VAC/DC, (1) AO, (2) DO, RS485 & 25' of cable w/ strain relief. Pr of 30S 37 deg. xdcrs & mntg. hdwe for 12-16" pipe.
F-4300-1117-3232-00 | Clamp-on u-sonic flow meter w/ NEMA 4X encl., 24 VAC/DC, (1) AO, (2) DO, RS485 & 25' of cable w/ strain relief. Pr of 30S 37 deg. xdcrs & mntg. hdwe for 18-48" pipe.
F-4300-1118-3231-00 | Clamp-on u-sonic flow meter w/ NEMA 4X encl., 24 VAC/DC, (1) AO, (2) DO, RS485 & 50' of cable w/ strain relief. Pr of 30S 37 deg. xdcrs & mntg. hdwe for 12-16" pipe.
F-4300-1118-3232-00 | Clamp-on u-sonic flow meter w/ NEMA 4X encl., 24 VAC/DC, (1) AO, (2) DO, RS485 & 50' of cable w/ strain relief. Pr of 30S 37 deg. xdcrs & mntg. hdwe for 18-48" pipe.
F-4300-1119-3231-00 | Clamp-on u-sonic flow meter w/ NEMA 4X encl., 24 VAC/DC, (1) AO, (2) DO, RS485 & 100' of cable w/ strain relief. Pr of 30S 37 deg. xdcrs & mntg. hdwe for 12-16" pipe.
F-4300-1119-3232-00 | Clamp-on u-sonic flow meter w/ NEMA 4X encl., 24 VAC/DC, (1) AO, (2) DO, RS485 & 100' of cable w/ strain relief. Pr of 30S 37 deg. xdcrs & mntg. hdwe for 18-48" pipe.
F-4300-1211-1212-00 | Clamp-on u-sonic flow meter w/ NEMA 4X encl., 110-240 VAC, (1) AO, (2) DO, RS485 & 25' of xdcr cable. Pr of 10S 37 deg. xdcrs & mntg. hdwe for 1/2-4" pipe.
F-4300-1211-3231-00 | Clamp-on u-sonic flow meter w/ NEMA 4X encl., 110-240 VAC, (1) AO, (2) DO, RS485 & 25' of xdcr cable. Pr of 30S 37 deg. xdcrs & mntg. hdwe for 12-16" pipe.
F-4300-1211-3232-00 | Clamp-on u-sonic flow meter w/ NEMA 4X encl., 110-240 VAC, (1) AO, (2) DO, RS485 & 25' of xdcr cable. Pr of 30S 37 deg. xdcrs & mntg. hdwe for 18-48" pipe.
F-4300-1212-1212-00 | Clamp-on u-sonic flow meter w/ NEMA 4X encl., 110-240 VAC, (1) AO, (2) DO, RS485 & 50' of xdcr cable. Pr of 10S 37 deg. xdcrs & mntg. hdwe for 1/2-4" pipe.
F-4300-1212-3231-00 | Clamp-on u-sonic flow meter w/ NEMA 4X encl., 110-240 VAC, (1) AO, (2) DO, RS485 & 50' of xdcr cable. Pr of 30S 37 deg. xdcrs & mntg. hdwe for 12-16" pipe.
F-4300-1212-3232-00 | Clamp-on u-sonic flow meter w/ NEMA 4X encl., 110-240 VAC, (1) AO, (2) DO, RS485 & 50' of xdcr cable. Pr of 30S 37 deg. xdcrs & mntg. hdwe for 18-48" pipe.
F-4300-1213-1212-00 | Clamp-on u-sonic flow meter w/ NEMA 4X encl., 110-240 VAC, (1) AO, (2) DO, RS485 & 100' of xdcr cable. Pr of 10S 37 deg. xdcrs & mntg. hdwe for 1/2-4" pipe.
F-4300-1213-3231-00 | Clamp-on u-sonic flow meter w/ NEMA 4X encl., 110-240 VAC, (1) AO, (2) DO, RS485 & 100' of xdcr cable. Pr of 30S 37 deg. xdcrs & mntg. hdwe for 12-16" pipe.
F-4300-1213-3232-00 | Clamp-on u-sonic flow meter w/ NEMA 4X encl., 110-240 VAC, (1) AO, (2) DO, RS485 & 100' of xdcr cable. Pr of 30S 37 deg. xdcrs & mntg. hdwe for 18-48" pipe.
F-4300-1214-1212-00 | Clamp-on u-sonic flow meter w/ NEMA 4X encl., 110-240 VAC, (1) AO, (2) DO, RS485 & 25' of submble. xdcr cable Pr of 10S 37 deg. xdcrs & mntg. hdwe for 1/2-4" pipe.
F-4300-1215-1212-00 | Clamp-on u-sonic flow meter w/ NEMA 4X encl., 110-240 VAC, (1) AO, (2) DO, RS485 & 50' of submble. xcdr cable Pr of 10S 37 deg. xdcrs & mntg. hdwe for 1/2-4" pipe.
F-4300-1216-1212-00 | Clamp-on u-sonic flow meter w/ NEMA 4X encl., 110-240 VAC, (1) AO, (2) DO, RS485 & 100' of submble. xdcr cable Pr of 10S 37 deg. xdcrs & mntg. hdwe for 1/2-4" pipe.
F-4300-1217-3231-00 | Clamp-on u-sonic flow meter w/ NEMA 4X encl., 110-240 VAC, (1) AO, (2) DO, RS485 & 25' of cable w/ strain relief. Pr of 30S 37 deg. xdcrs & mntg. hdwe for 12-16" pipe.
F-4300-1217-3232-00 | Clamp-on u-sonic flow meter w/ NEMA 4X encl., 110-240 VAC, (1) AO, (2) DO, RS485 & 25' of cable w/ strain relief. Pr of 30S 37 deg. xdcrs & mntg. hdwe for 18-48" pipe.
F-4300-1218-3231-00 | Clamp-on u-sonic flow meter w/ NEMA 4X encl., 110-240 VAC, (1) AO, (2) DO, RS485 & 50' of cable w/ strain relief. Pr of 30S 37 deg. xdcrs & mntg. hdwe for 12-16" pipe.
F-4300-1218-3232-00 | Clamp-on u-sonic flow meter w/ NEMA 4X encl., 110-240 VAC, (1) AO, (2) DO, RS485 & 50' of cable w/ strain relief. Pr of 30S 37 deg. xdcrs & mntg. hdwe for 18-48" pipe.
F-4300-1219-3231-00 | Clamp-on u-sonic flow meter w/ NEMA 4X encl., 110-240 VAC, (1) AO, (2) DO, RS485 & 100' of cable w/ strain relief. Pr of 30S 37 deg. xdcrs & mntg. hdwe for 12-16" pipe.
F-4300-1219-3232-00 | Clamp-on u-sonic flow meter w/ NEMA 4X encl., 110-240 VAC, (1) AO, (2) DO, RS485 & 100' of cable w/ strain relief. Pr of 30S 37 deg. xdcrs & mntg. hdwe for 18-48" pipe.
F-4300-1131-1212-O1 | Clamp-on u-sonic flow & energy meter w/ NEMA 4X encl., 24 VAC/DC, (3) AO, (3) DI, (6) DO, RS485 & 25' of xdcr cable. Pr of 10S 37 deg. xdcrs & mntg. hdwe for 1/2-4" pipe. Matched pr. of (mA) based sens., CHW/CW.
F-4300-1131-3231-O1 | Clamp-on u-sonic flow & energy meter w/ NEMA 4X encl., 24 VAC/DC, (3) AO, (3) DI, (6) DO, RS485 & 25' of xdcr cable. Pr of 30S 37 deg. xdcrs & mntg. hdwe for 12-16" pipe. Matched pr. of (mA) based sens., CHW/CW.
F-4300-1131-3232-O1 | Clamp-on u-sonic flow & energy meter w/ NEMA 4X encl., 24 VAC/DC, (3) AO, (3) DI, (6) DO, RS485 & 25' of xdcr cable. Pr of 30S 37 deg. xdcrs & mntg. hdwe for 18-48" pipe. Matched pr. of (mA) based sens., CHW/CW.
F-4300-1132-1212-O1 | Clamp-on u-sonic flow & energy meter w/ NEMA 4X encl., 24 VAC/DC, (3) AO, (3) DI, (6) DO, RS485 & 50' of xdcr cable. Pr of 10S 37 deg. xdcrs & mntg. hdwe for 1/2-4" pipe. Matched pr. of (mA) based sens., CHW/CW.
F-4300-1132-3231-O1 | Clamp-on u-sonic flow & energy meter w/ NEMA 4X encl., 24 VAC/DC, (3) AO, (3) DI, (6) DO, RS485 & 50' of xdcr cable. Pr of 30S 37 deg. xdcrs & mntg. hdwe for 12-16" pipe. Matched pr. of (mA) based sens., CHW/CW.
F-4300-1132-3232-O1 | Clamp-on u-sonic flow & energy meter w/ NEMA 4X encl., 24 VAC/DC, (3) AO, (3) DI, (6) DO, RS485 & 50' of xdcr cable. Pr of 30S 37 deg. xdcrs & mntg. hdwe for 18-48" pipe. Matched pr. of (mA) based sens., CHW/CW.
F-4300-1133-1212-O1 | Clamp-on u-sonic flow & energy meter w/ NEMA 4X encl., 24 VAC/DC, (3) AO, (3) DI, (6) DO, RS485 & 100' of xdcr cable. Pr of 10S 37 deg. xdcrs & mntg. hdwe for 1/2-4" pipe. Matched pr. of (mA) based sens., CHW/CW.
F-4300-1133-3231-O1 | Clamp-on u-sonic flow & energy meter w/ NEMA 4X encl., 24 VAC/DC, (3) AO, (3) DI, (6) DO, RS485 & 100' of xdcr cable. Pr of 30S 37 deg. xdcrs & mntg. hdwe for 12-16" pipe. Matched pr. of (mA) based sens., CHW/CW.
F-4300-1133-3232-O1 | Clamp-on u-sonic flow & energy meter w/ NEMA 4X encl., 24 VAC/DC, (3) AO, (3) DI, (6) DO, RS485 & 100' of xdcr cable. Pr of 30S 37 deg. xdcrs & mntg. hdwe for 18-48" pipe. Matched pr. of (mA) based sens., CHW/CW.
F-4300-1134-1212-O1 | Clamp-on u-sonic flow & energy meter w/ NEMA 4X encl., 24 VAC/DC, (3) AO, (3) DI, (6) DO, RS485 & 25' of submble. xdcr cable Pr of 10S 37 deg. xdcrs & mntg. hdwe for 1/2-4" pipe. Matched pr. of (mA) based sens., CHW/CW.
F-4300-1135-1212-O1 | Clamp-on u-sonic flow & energy meter w/ NEMA 4X encl., 24 VAC/DC, (3) AO, (3) DI, (6) DO, RS485 & 50' of submble. xcdr cable Pr of 10S 37 deg. xdcrs & mntg. hdwe for 1/2-4" pipe. Matched pr. of (mA) based sens., CHW/CW.
F-4300-1136-1212-O1 | Clamp-on u-sonic flow & energy meter w/ NEMA 4X encl., 24 VAC/DC, (3) AO, (3) DI, (6) DO, RS485 & 100' of submble. xdcr cable Pr of 10S 37 deg. xdcrs & mntg. hdwe for 1/2-4" pipe. Matched pr. of (mA) based sens., CHW/CW.
F-4300-1137-3231-O1 | Clamp-on u-sonic flow & energy meter w/ NEMA 4X encl., 24 VAC/DC, (3) AO, (3) DI, (6) DO, RS485 & 25' of cable w/ strain relief. Pr of 30S 37 deg. xdcrs & mntg. hdwe for 12-16" pipe. Matched pr. of (mA) based sens., CHW/CW.
F-4300-1137-3232-O1 | Clamp-on u-sonic flow & energy meter w/ NEMA 4X encl., 24 VAC/DC, (3) AO, (3) DI, (6) DO, RS485 & 25' of cable w/ strain relief. Pr of 30S 37 deg. xdcrs & mntg. hdwe for 18-48" pipe. Matched pr. of (mA) based sens., CHW/CW.
F-4300-1138-3231-O1 | Clamp-on u-sonic flow & energy meter w/ NEMA 4X encl., 24 VAC/DC, (3) AO, (3) DI, (6) DO, RS485 & 50' of cable w/ strain relief. Pr of 30S 37 deg. xdcrs & mntg. hdwe for 12-16" pipe. Matched pr. of (mA) based sens., CHW/CW.
F-4300-1138-3232-O1 | Clamp-on u-sonic flow & energy meter w/ NEMA 4X encl., 24 VAC/DC, (3) AO, (3) DI, (6) DO, RS485 & 50' of cable w/ strain relief. Pr of 30S 37 deg. xdcrs & mntg. hdwe for 18-48" pipe. Matched pr. of (mA) based sens., CHW/CW.
F-4300-1139-3231-O1 | Clamp-on u-sonic flow & energy meter w/ NEMA 4X encl., 24 VAC/DC, (3) AO, (3) DI, (6) DO, RS485 & 100' of cable w/ strain relief. Pr of 30S 37 deg. xdcrs & mntg. hdwe for 12-16" pipe. Matched pr. of (mA) based sens., CHW/CW.
F-4300-1139-3232-O1 | Clamp-on u-sonic flow & energy meter w/ NEMA 4X encl., 24 VAC/DC, (3) AO, (3) DI, (6) DO, RS485 & 100' of cable w/ strain relief. Pr of 30S 37 deg. xdcrs & mntg. hdwe for 18-48" pipe. Matched pr. of (mA) based sens., CHW/CW.
F-4300-1231-1212-O1 | Clamp-on u-sonic flow & energy meter w/ NEMA 4X encl., 110-240 VAC, (3) AO, (3) DI, (6) DO, RS485 & 25' of xdcr cable. Pr of 10S 37 deg. xdcrs & mntg. hdwe for 1/2-4" pipe. Matched pr. of (mA) based sens., CHW/CW.
F-4300-1231-3231-O1 | Clamp-on u-sonic flow & energy meter w/ NEMA 4X encl., 110-240 VAC, (3) AO, (3) DI, (6) DO, RS485 & 25' of xdcr cable. Pr of 30S 37 deg. xdcrs & mntg. hdwe for 12-16" pipe. Matched pr. of (mA) based sens., CHW/CW.
F-4300-1231-3232-O1 | Clamp-on u-sonic flow & energy meter w/ NEMA 4X encl., 110-240 VAC, (3) AO, (3) DI, (6) DO, RS485 & 25' of xdcr cable. Pr of 30S 37 deg. xdcrs & mntg. hdwe for 18-48" pipe. Matched pr. of (mA) based sens., CHW/CW.
F-4300-1232-1212-O1 | Clamp-on u-sonic flow & energy meter w/ NEMA 4X encl., 110-240 VAC, (3) AO, (3) DI, (6) DO, RS485 & 50' of xdcr cable. Pr of 10S 37 deg. xdcrs & mntg. hdwe for 1/2-4" pipe. Matched pr. of (mA) based sens., CHW/CW.
F-4300-1232-3231-O1 | Clamp-on u-sonic flow & energy meter w/ NEMA 4X encl., 110-240 VAC, (3) AO, (3) DI, (6) DO, RS485 & 50' of xdcr cable. Pr of 30S 37 deg. xdcrs & mntg. hdwe for 12-16" pipe. Matched pr. of (mA) based sens., CHW/CW.
F-4300-1232-3232-O1 | Clamp-on u-sonic flow & energy meter w/ NEMA 4X encl., 110-240 VAC, (3) AO, (3) DI, (6) DO, RS485 & 50' of xdcr cable. Pr of 30S 37 deg. xdcrs & mntg. hdwe for 18-48" pipe. Matched pr. of (mA) based sens., CHW/CW.
F-4300-1233-1212-O1 | Clamp-on u-sonic flow & energy meter w/ NEMA 4X encl., 110-240 VAC, (3) AO, (3) DI, (6) DO, RS485 & 100' of xdcr cable. Pr of 10S 37 deg. xdcrs & mntg. hdwe for 1/2-4" pipe. Matched pr. of (mA) based sens., CHW/CW.
F-4300-1233-3231-O1 | Clamp-on u-sonic flow & energy meter w/ NEMA 4X encl., 110-240 VAC, (3) AO, (3) DI, (6) DO, RS485 & 100' of xdcr cable. Pr of 30S 37 deg. xdcrs & mntg. hdwe for 12-16" pipe. Matched pr. of (mA) based sens., CHW/CW.
F-4300-1233-3232-O1 | Clamp-on u-sonic flow & energy meter w/ NEMA 4X encl., 110-240 VAC, (3) AO, (3) DI, (6) DO, RS485 & 100' of xdcr cable. Pr of 30S 37 deg. xdcrs & mntg. hdwe for 18-48" pipe. Matched pr. of (mA) based sens., CHW/CW.
F-4300-1142-1212-O1 | Clamp-on u-sonic flow & energy meter w/ NEMA 4X encl., 24 VAC/DC, (3) AO, (3) DI, (6) DO, MOD TCP/IP & 50' of xdcr cable. Pr of 10S 37 deg. xdcrs & mntg. hdwe for 1/2-4" pipe. Matched pr. of (mA) based sens., CHW/CW.
F-4300-1142-3231-O1 | Clamp-on u-sonic flow & energy meter w/ NEMA 4X encl., 24 VAC/DC, (3) AO, (3) DI, (6) DO, MOD TCP/IP & 50' of xdcr cable. Pr of 30S 37 deg. xdcrs & mntg. hdwe for 12-16" pipe. Matched pr. of (mA) based sens., CHW/CW.
F-4300-1142-3232-O1 | Clamp-on u-sonic flow & energy meter w/ NEMA 4X encl., 24 VAC/DC, (3) AO, (3) DI, (6) DO, MOD TCP/IP & 50' of xdcr cable. Pr of 30S 37 deg. xdcrs & mntg. hdwe for 18-48" pipe. Matched pr. of (mA) based sens., CHW/CW.
F-4300-1143-1212-O1 | Clamp-on u-sonic flow & energy meter w/ NEMA 4X encl., 24 VAC/DC, (3) AO, (3) DI, (6) DO, MOD TCP/IP & 100' of xdcr cable. Pr of 10S 37 deg. xdcrs & mntg. hdwe for 1/2-4" pipe. Matched pr. of (mA) based sens., CHW/CW.
F-4300-1143-3231-O1 | Clamp-on u-sonic flow & energy meter w/ NEMA 4X encl., 24 VAC/DC, (3) AO, (3) DI, (6) DO, MOD TCP/IP & 100' of xdcr cable. Pr of 30S 37 deg. xdcrs & mntg. hdwe for 12-16" pipe. Matched pr. of (mA) based sens., CHW/CW.
F-4300-1143-3232-O1 | Clamp-on u-sonic flow & energy meter w/ NEMA 4X encl., 24 VAC/DC, (3) AO, (3) DI, (6) DO, MOD TCP/IP & 100' of xdcr cable. Pr of 30S 37 deg. xdcrs & mntg. hdwe for 18-48" pipe. Matched pr. of (mA) based sens., CHW/CW.
F-4300-1144-1212-O1 | Clamp-on u-sonic flow & energy meter w/ NEMA 4X encl., 24 VAC/DC, (3) AO, (3) DI, (6) DO, MOD TCP/IP & 25' of submble. xdcr cable Pr of 10S 37 deg. xdcrs & mntg. hdwe for 1/2-4" pipe. Matched pr. of (mA) based sens., CHW/CW.
F-4300-1145-1212-O1 | Clamp-on u-sonic flow & energy meter w/ NEMA 4X encl., 24 VAC/DC, (3) AO, (3) DI, (6) DO, MOD TCP/IP & 50' of submble. xcdr cable Pr of 10S 37 deg. xdcrs & mntg. hdwe for 1/2-4" pipe. Matched pr. of (mA) based sens., CHW/CW.
F-4300-1146-1212-O1 | Clamp-on u-sonic flow & energy meter w/ NEMA 4X encl., 24 VAC/DC, (3) AO, (3) DI, (6) DO, MOD TCP/IP & 100' of submble. xdcr cable Pr of 10S 37 deg. xdcrs & mntg. hdwe for 1/2-4" pipe. Matched pr. of (mA) based sens., CHW/CW.
F-4300-1147-3231-O1 | Clamp-on u-sonic flow & energy meter w/ NEMA 4X encl., 24 VAC/DC, (3) AO, (3) DI, (6) DO, MOD TCP/IP & 25' of cable w/ strain relief. Pr of 30S 37 deg. xdcrs & mntg. hdwe for 12-16" pipe. Matched pr. of (mA) based sens., CHW/CW.
F-4300-1147-3232-O1 | Clamp-on u-sonic flow & energy meter w/ NEMA 4X encl., 24 VAC/DC, (3) AO, (3) DI, (6) DO, MOD TCP/IP & 25' of cable w/ strain relief. Pr of 30S 37 deg. xdcrs & mntg. hdwe for 18-48" pipe. Matched pr. of (mA) based sens., CHW/CW.
F-4300-1148-3231-O1 | Clamp-on u-sonic flow & energy meter w/ NEMA 4X encl., 24 VAC/DC, (3) AO, (3) DI, (6) DO, MOD TCP/IP & 50' of cable w/ strain relief. Pr of 30S 37 deg. xdcrs & mntg. hdwe for 12-16" pipe. Matched pr. of (mA) based sens., CHW/CW.
F-4300-1148-3232-O1 | Clamp-on u-sonic flow & energy meter w/ NEMA 4X encl., 24 VAC/DC, (3) AO, (3) DI, (6) DO, MOD TCP/IP & 50' of cable w/ strain relief. Pr of 30S 37 deg. xdcrs & mntg. hdwe for 18-48" pipe. Matched pr. of (mA) based sens., CHW/CW.
F-4300-1149-3231-O1 | Clamp-on u-sonic flow & energy meter w/ NEMA 4X encl., 24 VAC/DC, (3) AO, (3) DI, (6) DO, MOD TCP/IP & 100' of cable w/ strain relief. Pr of 30S 37 deg. xdcrs & mntg. hdwe for 12-16" pipe. Matched pr. of (mA) based sens., CHW/CW.
F-4300-1149-3232-O1 | Clamp-on u-sonic flow & energy meter w/ NEMA 4X encl., 24 VAC/DC, (3) AO, (3) DI, (6) DO, MOD TCP/IP & 100' of cable w/ strain relief. Pr of 30S 37 deg. xdcrs & mntg. hdwe for 18-48" pipe. Matched pr. of (mA) based sens., CHW/CW.
F-4300-1241-1212-O1 | Clamp-on u-sonic flow & energy meter w/ NEMA 4X encl., 110-240 VAC, (3) AO, (3) DI, (6) DO, MOD TCP/IP & 25' of xdcr cable. Pr of 10S 37 deg. xdcrs & mntg. hdwe for 1/2-4" pipe. Matched pr. of (mA) based sens., CHW/CW.
F-4300-1241-3231-O1 | Clamp-on u-sonic flow & energy meter w/ NEMA 4X encl., 110-240 VAC, (3) AO, (3) DI, (6) DO, MOD TCP/IP & 25' of xdcr cable. Pr of 30S 37 deg. xdcrs & mntg. hdwe for 12-16" pipe. Matched pr. of (mA) based sens., CHW/CW.
F-4300-1241-3232-O1 | Clamp-on u-sonic flow & energy meter w/ NEMA 4X encl., 110-240 VAC, (3) AO, (3) DI, (6) DO, MOD TCP/IP & 25' of xdcr cable. Pr of 30S 37 deg. xdcrs & mntg. hdwe for 18-48" pipe. Matched pr. of (mA) based sens., CHW/CW.
F-4300-1242-1212-O1 | Clamp-on u-sonic flow & energy meter w/ NEMA 4X encl., 110-240 VAC, (3) AO, (3) DI, (6) DO, MOD TCP/IP & 50' of xdcr cable. Pr of 10S 37 deg. xdcrs & mntg. hdwe for 1/2-4" pipe. Matched pr. of (mA) based sens., CHW/CW.
F-4300-1242-3231-O1 | Clamp-on u-sonic flow & energy meter w/ NEMA 4X encl., 110-240 VAC, (3) AO, (3) DI, (6) DO, MOD TCP/IP & 50' of xdcr cable. Pr of 30S 37 deg. xdcrs & mntg. hdwe for 12-16" pipe. Matched pr. of (mA) based sens., CHW/CW.
F-4300-1242-3232-O1 | Clamp-on u-sonic flow & energy meter w/ NEMA 4X encl., 110-240 VAC, (3) AO, (3) DI, (6) DO, MOD TCP/IP & 50' of xdcr cable. Pr of 30S 37 deg. xdcrs & mntg. hdwe for 18-48" pipe. Matched pr. of (mA) based sens., CHW/CW.
F-4300-1243-1212-O1 | Clamp-on u-sonic flow & energy meter w/ NEMA 4X encl., 110-240 VAC, (3) AO, (3) DI, (6) DO, MOD TCP/IP & 100' of xdcr cable. Pr of 10S 37 deg. xdcrs & mntg. hdwe for 1/2-4" pipe. Matched pr. of (mA) based sens., CHW/CW.
F-4300-1243-3231-O1 | Clamp-on u-sonic flow & energy meter w/ NEMA 4X encl., 110-240 VAC, (3) AO, (3) DI, (6) DO, MOD TCP/IP & 100' of xdcr cable. Pr of 30S 37 deg. xdcrs & mntg. hdwe for 12-16" pipe. Matched pr. of (mA) based sens., CHW/CW.
F-4300-1243-3232-O1 | Clamp-on u-sonic flow & energy meter w/ NEMA 4X encl., 110-240 VAC, (3) AO, (3) DI, (6) DO, MOD TCP/IP & 100' of xdcr cable. Pr of 30S 37 deg. xdcrs & mntg. hdwe for 18-48" pipe. Matched pr. of (mA) based sens., CHW/CW.
F-4300-1244-1212-O1 | Clamp-on u-sonic flow & energy meter w/ NEMA 4X encl., 110-240 VAC, (3) AO, (3) DI, (6) DO, MOD TCP/IP & 25' of submble. xdcr cable Pr of 10S 37 deg. xdcrs & mntg. hdwe for 1/2-4" pipe. Matched pr. of (mA) based sens., CHW/CW.
F-4300-1245-1212-O1 | Clamp-on u-sonic flow & energy meter w/ NEMA 4X encl., 110-240 VAC, (3) AO, (3) DI, (6) DO, MOD TCP/IP & 50' of submble. xcdr cable Pr of 10S 37 deg. xdcrs & mntg. hdwe for 1/2-4" pipe. Matched pr. of (mA) based sens., CHW/CW.
F-4300-1246-1212-O1 | Clamp-on u-sonic flow & energy meter w/ NEMA 4X encl., 110-240 VAC, (3) AO, (3) DI, (6) DO, MOD TCP/IP & 100' of submble. xdcr cable Pr of 10S 37 deg. xdcrs & mntg. hdwe for 1/2-4" pipe. Matched pr. of (mA) based sens., CHW/CW.
F-4300-1247-3231-O1 | Clamp-on u-sonic flow & energy meter w/ NEMA 4X encl., 110-240 VAC, (3) AO, (3) DI, (6) DO, MOD TCP/IP & 25' of cable w/ strain relief. Pr of 30S 37 deg. xdcrs & mntg. hdwe for 12-16" pipe. Matched pr. of (mA) based sens., CHW/CW.
F-4300-1247-3232-O1 | Clamp-on u-sonic flow & energy meter w/ NEMA 4X encl., 110-240 VAC, (3) AO, (3) DI, (6) DO, MOD TCP/IP & 25' of cable w/ strain relief. Pr of 30S 37 deg. xdcrs & mntg. hdwe for 18-48" pipe. Matched pr. of (mA) based sens., CHW/CW.
F-4300-1248-3231-O1 | Clamp-on u-sonic flow & energy meter w/ NEMA 4X encl., 110-240 VAC, (3) AO, (3) DI, (6) DO, MOD TCP/IP & 50' of cable w/ strain relief. Pr of 30S 37 deg. xdcrs & mntg. hdwe for 12-16" pipe. Matched pr. of (mA) based sens., CHW/CW.
F-4300-1248-3232-O1 | Clamp-on u-sonic flow & energy meter w/ NEMA 4X encl., 110-240 VAC, (3) AO, (3) DI, (6) DO, MOD TCP/IP & 50' of cable w/ strain relief. Pr of 30S 37 deg. xdcrs & mntg. hdwe for 18-48" pipe. Matched pr. of (mA) based sens., CHW/CW.
F-4300-1249-3231-O1 | Clamp-on u-sonic flow & energy meter w/ NEMA 4X encl., 110-240 VAC, (3) AO, (3) DI, (6) DO, MOD TCP/IP & 100' of cable w/ strain relief. Pr of 30S 37 deg. xdcrs & mntg. hdwe for 12-16" pipe. Matched pr. of (mA) based sens., CHW/CW.
F-4300-1249-3232-O1 | Clamp-on u-sonic flow & energy meter w/ NEMA 4X encl., 110-240 VAC, (3) AO, (3) DI, (6) DO, MOD TCP/IP & 100' of cable w/ strain relief. Pr of 30S 37 deg. xdcrs & mntg. hdwe for 18-48" pipe. Matched pr. of (mA) based sens., CHW/CW.
F-4300-1131-1212-O2 | Clamp-on u-sonic flow & energy meter w/ NEMA 4X encl., 24 VAC/DC, (3) AO, (3) DI, (6) DO, RS485 & 25' of xdcr cable. Pr of 10S 37 deg. xdcrs & mntg. hdwe for 1/2-4" pipe. Matched pr. of (mA) based sens., HHW to 200°F.
F-4300-1131-3231-O2 | Clamp-on u-sonic flow & energy meter w/ NEMA 4X encl., 24 VAC/DC, (3) AO, (3) DI, (6) DO, RS485 & 25' of xdcr cable. Pr of 30S 37 deg. xdcrs & mntg. hdwe for 12-16" pipe. Matched pr. of (mA) based sens., HHW to 200°F.
F-4300-1131-3232-O2 | Clamp-on u-sonic flow & energy meter w/ NEMA 4X encl., 24 VAC/DC, (3) AO, (3) DI, (6) DO, RS485 & 25' of xdcr cable. Pr of 30S 37 deg. xdcrs & mntg. hdwe for 18-48" pipe. Matched pr. of (mA) based sens., HHW to 200°F.
F-4300-1132-1212-O2 | Clamp-on u-sonic flow & energy meter w/ NEMA 4X encl., 24 VAC/DC, (3) AO, (3) DI, (6) DO, RS485 & 50' of xdcr cable. Pr of 10S 37 deg. xdcrs & mntg. hdwe for 1/2-4" pipe. Matched pr. of (mA) based sens., HHW to 200°F.
F-4300-1132-3231-O2 | Clamp-on u-sonic flow & energy meter w/ NEMA 4X encl., 24 VAC/DC, (3) AO, (3) DI, (6) DO, RS485 & 50' of xdcr cable. Pr of 30S 37 deg. xdcrs & mntg. hdwe for 12-16" pipe. Matched pr. of (mA) based sens., HHW to 200°F.
F-4300-1132-3232-O2 | Clamp-on u-sonic flow & energy meter w/ NEMA 4X encl., 24 VAC/DC, (3) AO, (3) DI, (6) DO, RS485 & 50' of xdcr cable. Pr of 30S 37 deg. xdcrs & mntg. hdwe for 18-48" pipe. Matched pr. of (mA) based sens., HHW to 200°F.
F-4300-1133-1212-O2 | Clamp-on u-sonic flow & energy meter w/ NEMA 4X encl., 24 VAC/DC, (3) AO, (3) DI, (6) DO, RS485 & 100' of xdcr cable. Pr of 10S 37 deg. xdcrs & mntg. hdwe for 1/2-4" pipe. Matched pr. of (mA) based sens., HHW to 200°F.
F-4300-1133-3231-O2 | Clamp-on u-sonic flow & energy meter w/ NEMA 4X encl., 24 VAC/DC, (3) AO, (3) DI, (6) DO, RS485 & 100' of xdcr cable. Pr of 30S 37 deg. xdcrs & mntg. hdwe for 12-16" pipe. Matched pr. of (mA) based sens., HHW to 200°F.
F-4300-1133-3232-O2 | Clamp-on u-sonic flow & energy meter w/ NEMA 4X encl., 24 VAC/DC, (3) AO, (3) DI, (6) DO, RS485 & 100' of xdcr cable. Pr of 30S 37 deg. xdcrs & mntg. hdwe for 18-48" pipe. Matched pr. of (mA) based sens., HHW to 200°F.
F-4300-1134-1212-O2 | Clamp-on u-sonic flow & energy meter w/ NEMA 4X encl., 24 VAC/DC, (3) AO, (3) DI, (6) DO, RS485 & 25' of submble. xdcr cable Pr of 10S 37 deg. xdcrs & mntg. hdwe for 1/2-4" pipe. Matched pr. of (mA) based sens., HHW to 200°F.
F-4300-1135-1212-O2 | Clamp-on u-sonic flow & energy meter w/ NEMA 4X encl., 24 VAC/DC, (3) AO, (3) DI, (6) DO, RS485 & 50' of submble. xcdr cable Pr of 10S 37 deg. xdcrs & mntg. hdwe for 1/2-4" pipe. Matched pr. of (mA) based sens., HHW to 200°F.
F-4300-1136-1212-O2 | Clamp-on u-sonic flow & energy meter w/ NEMA 4X encl., 24 VAC/DC, (3) AO, (3) DI, (6) DO, RS485 & 100' of submble. xdcr cable Pr of 10S 37 deg. xdcrs & mntg. hdwe for 1/2-4" pipe. Matched pr. of (mA) based sens., HHW to 200°F.
F-4300-1137-3231-O2 | Clamp-on u-sonic flow & energy meter w/ NEMA 4X encl., 24 VAC/DC, (3) AO, (3) DI, (6) DO, RS485 & 25' of cable w/ strain relief. Pr of 30S 37 deg. xdcrs & mntg. hdwe for 12-16" pipe. Matched pr. of (mA) based sens., HHW to 200°F.
F-4300-1137-3232-O2 | Clamp-on u-sonic flow & energy meter w/ NEMA 4X encl., 24 VAC/DC, (3) AO, (3) DI, (6) DO, RS485 & 25' of cable w/ strain relief. Pr of 30S 37 deg. xdcrs & mntg. hdwe for 18-48" pipe. Matched pr. of (mA) based sens., HHW to 200°F.
F-4300-1138-3231-O2 | Clamp-on u-sonic flow & energy meter w/ NEMA 4X encl., 24 VAC/DC, (3) AO, (3) DI, (6) DO, RS485 & 50' of cable w/ strain relief. Pr of 30S 37 deg. xdcrs & mntg. hdwe for 12-16" pipe. Matched pr. of (mA) based sens., HHW to 200°F.
F-4300-1138-3232-O2 | Clamp-on u-sonic flow & energy meter w/ NEMA 4X encl., 24 VAC/DC, (3) AO, (3) DI, (6) DO, RS485 & 50' of cable w/ strain relief. Pr of 30S 37 deg. xdcrs & mntg. hdwe for 18-48" pipe. Matched pr. of (mA) based sens., HHW to 200°F.
F-4300-1139-3231-O2 | Clamp-on u-sonic flow & energy meter w/ NEMA 4X encl., 24 VAC/DC, (3) AO, (3) DI, (6) DO, RS485 & 100' of cable w/ strain relief. Pr of 30S 37 deg. xdcrs & mntg. hdwe for 12-16" pipe. Matched pr. of (mA) based sens., HHW to 200°F.
F-4300-1139-3232-O2 | Clamp-on u-sonic flow & energy meter w/ NEMA 4X encl., 24 VAC/DC, (3) AO, (3) DI, (6) DO, RS485 & 100' of cable w/ strain relief. Pr of 30S 37 deg. xdcrs & mntg. hdwe for 18-48" pipe. Matched pr. of (mA) based sens., HHW to 200°F.
F-4300-1231-1212-O2 | Clamp-on u-sonic flow & energy meter w/ NEMA 4X encl., 110-240 VAC, (3) AO, (3) DI, (6) DO, RS485 & 25' of xdcr cable. Pr of 10S 37 deg. xdcrs & mntg. hdwe for 1/2-4" pipe. Matched pr. of (mA) based sens., HHW to 200°F.
F-4300-1231-3231-O2 | Clamp-on u-sonic flow & energy meter w/ NEMA 4X encl., 110-240 VAC, (3) AO, (3) DI, (6) DO, RS485 & 25' of xdcr cable. Pr of 30S 37 deg. xdcrs & mntg. hdwe for 12-16" pipe. Matched pr. of (mA) based sens., HHW to 200°F.
F-4300-1231-3232-O2 | Clamp-on u-sonic flow & energy meter w/ NEMA 4X encl., 110-240 VAC, (3) AO, (3) DI, (6) DO, RS485 & 25' of xdcr cable. Pr of 30S 37 deg. xdcrs & mntg. hdwe for 18-48" pipe. Matched pr. of (mA) based sens., HHW to 200°F.
F-4300-1232-1212-O2 | Clamp-on u-sonic flow & energy meter w/ NEMA 4X encl., 110-240 VAC, (3) AO, (3) DI, (6) DO, RS485 & 50' of xdcr cable. Pr of 10S 37 deg. xdcrs & mntg. hdwe for 1/2-4" pipe. Matched pr. of (mA) based sens., HHW to 200°F.
F-4300-1232-3231-O2 | Clamp-on u-sonic flow & energy meter w/ NEMA 4X encl., 110-240 VAC, (3) AO, (3) DI, (6) DO, RS485 & 50' of xdcr cable. Pr of 30S 37 deg. xdcrs & mntg. hdwe for 12-16" pipe. Matched pr. of (mA) based sens., HHW to 200°F.
F-4300-1232-3232-O2 | Clamp-on u-sonic flow & energy meter w/ NEMA 4X encl., 110-240 VAC, (3) AO, (3) DI, (6) DO, RS485 & 50' of xdcr cable. Pr of 30S 37 deg. xdcrs & mntg. hdwe for 18-48" pipe. Matched pr. of (mA) based sens., HHW to 200°F.
F-4300-1233-1212-O2 | Clamp-on u-sonic flow & energy meter w/ NEMA 4X encl., 110-240 VAC, (3) AO, (3) DI, (6) DO, RS485 & 100' of xdcr cable. Pr of 10S 37 deg. xdcrs & mntg. hdwe for 1/2-4" pipe. Matched pr. of (mA) based sens., HHW to 200°F.
F-4300-1233-3231-O2 | Clamp-on u-sonic flow & energy meter w/ NEMA 4X encl., 110-240 VAC, (3) AO, (3) DI, (6) DO, RS485 & 100' of xdcr cable. Pr of 30S 37 deg. xdcrs & mntg. hdwe for 12-16" pipe. Matched pr. of (mA) based sens., HHW to 200°F.
F-4300-1233-3232-O2 | Clamp-on u-sonic flow & energy meter w/ NEMA 4X encl., 110-240 VAC, (3) AO, (3) DI, (6) DO, RS485 & 100' of xdcr cable. Pr of 30S 37 deg. xdcrs & mntg. hdwe for 18-48" pipe. Matched pr. of (mA) based sens., HHW to 200°F.
F-4300-1142-1212-O2 | Clamp-on u-sonic flow & energy meter w/ NEMA 4X encl., 24 VAC/DC, (3) AO, (3) DI, (6) DO, MOD TCP/IP & 50' of xdcr cable. Pr of 10S 37 deg. xdcrs & mntg. hdwe for 1/2-4" pipe. Matched pr. of (mA) based sens., HHW to 200°F.
F-4300-1142-3231-O2 | Clamp-on u-sonic flow & energy meter w/ NEMA 4X encl., 24 VAC/DC, (3) AO, (3) DI, (6) DO, MOD TCP/IP & 50' of xdcr cable. Pr of 30S 37 deg. xdcrs & mntg. hdwe for 12-16" pipe. Matched pr. of (mA) based sens., HHW to 200°F.
F-4300-1142-3232-O2 | Clamp-on u-sonic flow & energy meter w/ NEMA 4X encl., 24 VAC/DC, (3) AO, (3) DI, (6) DO, MOD TCP/IP & 50' of xdcr cable. Pr of 30S 37 deg. xdcrs & mntg. hdwe for 18-48" pipe. Matched pr. of (mA) based sens., HHW to 200°F.
F-4300-1143-1212-O2 | Clamp-on u-sonic flow & energy meter w/ NEMA 4X encl., 24 VAC/DC, (3) AO, (3) DI, (6) DO, MOD TCP/IP & 100' of xdcr cable. Pr of 10S 37 deg. xdcrs & mntg. hdwe for 1/2-4" pipe. Matched pr. of (mA) based sens., HHW to 200°F.
F-4300-1143-3231-O2 | Clamp-on u-sonic flow & energy meter w/ NEMA 4X encl., 24 VAC/DC, (3) AO, (3) DI, (6) DO, MOD TCP/IP & 100' of xdcr cable. Pr of 30S 37 deg. xdcrs & mntg. hdwe for 12-16" pipe. Matched pr. of (mA) based sens., HHW to 200°F.
F-4300-1143-3232-O2 | Clamp-on u-sonic flow & energy meter w/ NEMA 4X encl., 24 VAC/DC, (3) AO, (3) DI, (6) DO, MOD TCP/IP & 100' of xdcr cable. Pr of 30S 37 deg. xdcrs & mntg. hdwe for 18-48" pipe. Matched pr. of (mA) based sens., HHW to 200°F.
F-4300-1144-1212-O2 | Clamp-on u-sonic flow & energy meter w/ NEMA 4X encl., 24 VAC/DC, (3) AO, (3) DI, (6) DO, MOD TCP/IP & 25' of submble. xdcr cable Pr of 10S 37 deg. xdcrs & mntg. hdwe for 1/2-4" pipe. Matched pr. of (mA) based sens., HHW to 200°F.
F-4300-1145-1212-O2 | Clamp-on u-sonic flow & energy meter w/ NEMA 4X encl., 24 VAC/DC, (3) AO, (3) DI, (6) DO, MOD TCP/IP & 50' of submble. xcdr cable Pr of 10S 37 deg. xdcrs & mntg. hdwe for 1/2-4" pipe. Matched pr. of (mA) based sens., HHW to 200°F.
F-4300-1146-1212-O2 | Clamp-on u-sonic flow & energy meter w/ NEMA 4X encl., 24 VAC/DC, (3) AO, (3) DI, (6) DO, MOD TCP/IP & 100' of submble. xdcr cable Pr of 10S 37 deg. xdcrs & mntg. hdwe for 1/2-4" pipe. Matched pr. of (mA) based sens., HHW to 200°F.
F-4300-1147-3231-O2 | Clamp-on u-sonic flow & energy meter w/ NEMA 4X encl., 24 VAC/DC, (3) AO, (3) DI, (6) DO, MOD TCP/IP & 25' of cable w/ strain relief. Pr of 30S 37 deg. xdcrs & mntg. hdwe for 12-16" pipe. Matched pr. of (mA) based sens., HHW to 200°F.
F-4300-1147-3232-O2 | Clamp-on u-sonic flow & energy meter w/ NEMA 4X encl., 24 VAC/DC, (3) AO, (3) DI, (6) DO, MOD TCP/IP & 25' of cable w/ strain relief. Pr of 30S 37 deg. xdcrs & mntg. hdwe for 18-48" pipe. Matched pr. of (mA) based sens., HHW to 200°F.
F-4300-1148-3231-O2 | Clamp-on u-sonic flow & energy meter w/ NEMA 4X encl., 24 VAC/DC, (3) AO, (3) DI, (6) DO, MOD TCP/IP & 50' of cable w/ strain relief. Pr of 30S 37 deg. xdcrs & mntg. hdwe for 12-16" pipe. Matched pr. of (mA) based sens., HHW to 200°F.
F-4300-1148-3232-O2 | Clamp-on u-sonic flow & energy meter w/ NEMA 4X encl., 24 VAC/DC, (3) AO, (3) DI, (6) DO, MOD TCP/IP & 50' of cable w/ strain relief. Pr of 30S 37 deg. xdcrs & mntg. hdwe for 18-48" pipe. Matched pr. of (mA) based sens., HHW to 200°F.
F-4300-1149-3231-O2 | Clamp-on u-sonic flow & energy meter w/ NEMA 4X encl., 24 VAC/DC, (3) AO, (3) DI, (6) DO, MOD TCP/IP & 100' of cable w/ strain relief. Pr of 30S 37 deg. xdcrs & mntg. hdwe for 12-16" pipe. Matched pr. of (mA) based sens., HHW to 200°F.
F-4300-1149-3232-O2 | Clamp-on u-sonic flow & energy meter w/ NEMA 4X encl., 24 VAC/DC, (3) AO, (3) DI, (6) DO, MOD TCP/IP & 100' of cable w/ strain relief. Pr of 30S 37 deg. xdcrs & mntg. hdwe for 18-48" pipe. Matched pr. of (mA) based sens., HHW to 200°F.
F-4300-1241-1212-O2 | Clamp-on u-sonic flow & energy meter w/ NEMA 4X encl., 110-240 VAC, (3) AO, (3) DI, (6) DO, MOD TCP/IP & 25' of xdcr cable. Pr of 10S 37 deg. xdcrs & mntg. hdwe for 1/2-4" pipe. Matched pr. of (mA) based sens., HHW to 200°F.
F-4300-1241-3231-O2 | Clamp-on u-sonic flow & energy meter w/ NEMA 4X encl., 110-240 VAC, (3) AO, (3) DI, (6) DO, MOD TCP/IP & 25' of xdcr cable. Pr of 30S 37 deg. xdcrs & mntg. hdwe for 12-16" pipe. Matched pr. of (mA) based sens., HHW to 200°F.
F-4300-1241-3232-O2 | Clamp-on u-sonic flow & energy meter w/ NEMA 4X encl., 110-240 VAC, (3) AO, (3) DI, (6) DO, MOD TCP/IP & 25' of xdcr cable. Pr of 30S 37 deg. xdcrs & mntg. hdwe for 18-48" pipe. Matched pr. of (mA) based sens., HHW to 200°F.
F-4300-1242-1212-O2 | Clamp-on u-sonic flow & energy meter w/ NEMA 4X encl., 110-240 VAC, (3) AO, (3) DI, (6) DO, MOD TCP/IP & 50' of xdcr cable. Pr of 10S 37 deg. xdcrs & mntg. hdwe for 1/2-4" pipe. Matched pr. of (mA) based sens., HHW to 200°F.
F-4300-1242-3231-O2 | Clamp-on u-sonic flow & energy meter w/ NEMA 4X encl., 110-240 VAC, (3) AO, (3) DI, (6) DO, MOD TCP/IP & 50' of xdcr cable. Pr of 30S 37 deg. xdcrs & mntg. hdwe for 12-16" pipe. Matched pr. of (mA) based sens., HHW to 200°F.
F-4300-1242-3232-O2 | Clamp-on u-sonic flow & energy meter w/ NEMA 4X encl., 110-240 VAC, (3) AO, (3) DI, (6) DO, MOD TCP/IP & 50' of xdcr cable. Pr of 30S 37 deg. xdcrs & mntg. hdwe for 18-48" pipe. Matched pr. of (mA) based sens., HHW to 200°F.
F-4300-1243-1212-O2 | Clamp-on u-sonic flow & energy meter w/ NEMA 4X encl., 110-240 VAC, (3) AO, (3) DI, (6) DO, MOD TCP/IP & 100' of xdcr cable. Pr of 10S 37 deg. xdcrs & mntg. hdwe for 1/2-4" pipe. Matched pr. of (mA) based sens., HHW to 200°F.
F-4300-1243-3231-O2 | Clamp-on u-sonic flow & energy meter w/ NEMA 4X encl., 110-240 VAC, (3) AO, (3) DI, (6) DO, MOD TCP/IP & 100' of xdcr cable. Pr of 30S 37 deg. xdcrs & mntg. hdwe for 12-16" pipe. Matched pr. of (mA) based sens., HHW to 200°F.
F-4300-1243-3232-O2 | Clamp-on u-sonic flow & energy meter w/ NEMA 4X encl., 110-240 VAC, (3) AO, (3) DI, (6) DO, MOD TCP/IP & 100' of xdcr cable. Pr of 30S 37 deg. xdcrs & mntg. hdwe for 18-48" pipe. Matched pr. of (mA) based sens., HHW to 200°F.
F-4300-1244-1212-O2 | Clamp-on u-sonic flow & energy meter w/ NEMA 4X encl., 110-240 VAC, (3) AO, (3) DI, (6) DO, MOD TCP/IP & 25' of submble. xdcr cable Pr of 10S 37 deg. xdcrs & mntg. hdwe for 1/2-4" pipe. Matched pr. of (mA) based sens., HHW to 200°F.
F-4300-1245-1212-O2 | Clamp-on u-sonic flow & energy meter w/ NEMA 4X encl., 110-240 VAC, (3) AO, (3) DI, (6) DO, MOD TCP/IP & 50' of submble. xcdr cable Pr of 10S 37 deg. xdcrs & mntg. hdwe for 1/2-4" pipe. Matched pr. of (mA) based sens., HHW to 200°F.
F-4300-1246-1212-O2 | Clamp-on u-sonic flow & energy meter w/ NEMA 4X encl., 110-240 VAC, (3) AO, (3) DI, (6) DO, MOD TCP/IP & 100' of submble. xdcr cable Pr of 10S 37 deg. xdcrs & mntg. hdwe for 1/2-4" pipe. Matched pr. of (mA) based sens., HHW to 200°F.
F-4300-1247-3231-O2 | Clamp-on u-sonic flow & energy meter w/ NEMA 4X encl., 110-240 VAC, (3) AO, (3) DI, (6) DO, MOD TCP/IP & 25' of cable w/ strain relief. Pr of 30S 37 deg. xdcrs & mntg. hdwe for 12-16" pipe. Matched pr. of (mA) based sens., HHW to 200°F.
F-4300-1247-3232-O2 | Clamp-on u-sonic flow & energy meter w/ NEMA 4X encl., 110-240 VAC, (3) AO, (3) DI, (6) DO, MOD TCP/IP & 25' of cable w/ strain relief. Pr of 30S 37 deg. xdcrs & mntg. hdwe for 18-48" pipe. Matched pr. of (mA) based sens., HHW to 200°F.
F-4300-1248-3231-O2 | Clamp-on u-sonic flow & energy meter w/ NEMA 4X encl., 110-240 VAC, (3) AO, (3) DI, (6) DO, MOD TCP/IP & 50' of cable w/ strain relief. Pr of 30S 37 deg. xdcrs & mntg. hdwe for 12-16" pipe. Matched pr. of (mA) based sens., HHW to 200°F.
F-4300-1248-3232-O2 | Clamp-on u-sonic flow & energy meter w/ NEMA 4X encl., 110-240 VAC, (3) AO, (3) DI, (6) DO, MOD TCP/IP & 50' of cable w/ strain relief. Pr of 30S 37 deg. xdcrs & mntg. hdwe for 18-48" pipe. Matched pr. of (mA) based sens., HHW to 200°F.
F-4300-1249-3231-O2 | Clamp-on u-sonic flow & energy meter w/ NEMA 4X encl., 110-240 VAC, (3) AO, (3) DI, (6) DO, MOD TCP/IP & 100' of cable w/ strain relief. Pr of 30S 37 deg. xdcrs & mntg. hdwe for 12-16" pipe. Matched pr. of (mA) based sens., HHW to 200°F.
F-4300-1249-3232-O2 | Clamp-on u-sonic flow & energy meter w/ NEMA 4X encl., 110-240 VAC, (3) AO, (3) DI, (6) DO, MOD TCP/IP & 100' of cable w/ strain relief. Pr of 30S 37 deg. xdcrs & mntg. hdwe for 18-48" pipe. Matched pr. of (mA) based sens., HHW to 200°F.
F-4300-1131-1212-R2 | Clamp-on u-sonic flow & energy meter w/ NEMA 4X encl., 24 VAC/DC, (3) AO, (3) DI, (6) DO, RS485 & 25' of xdcr cable. Pr of 10S 37 deg. xdcrs & mntg. hdwe for 1/2-4" pipe. Matched pr. 4 wire RTDs, .5" to 2.5" line size, 32 to 250°F
F-4300-1131-3231-R2 | Clamp-on u-sonic flow & energy meter w/ NEMA 4X encl., 24 VAC/DC, (3) AO, (3) DI, (6) DO, RS485 & 25' of xdcr cable. Pr of 30S 37 deg. xdcrs & mntg. hdwe for 12-16" pipe. Matched pr. 4 wire RTDs, .5" to 2.5" line size, 32 to 250°F
F-4300-1131-3232-R2 | Clamp-on u-sonic flow & energy meter w/ NEMA 4X encl., 24 VAC/DC, (3) AO, (3) DI, (6) DO, RS485 & 25' of xdcr cable. Pr of 30S 37 deg. xdcrs & mntg. hdwe for 18-48" pipe. Matched pr. 4 wire RTDs, .5" to 2.5" line size, 32 to 250°F
F-4300-1132-1212-R2 | Clamp-on u-sonic flow & energy meter w/ NEMA 4X encl., 24 VAC/DC, (3) AO, (3) DI, (6) DO, RS485 & 50' of xdcr cable. Pr of 10S 37 deg. xdcrs & mntg. hdwe for 1/2-4" pipe. Matched pr. 4 wire RTDs, .5" to 2.5" line size, 32 to 250°F
F-4300-1132-3231-R2 | Clamp-on u-sonic flow & energy meter w/ NEMA 4X encl., 24 VAC/DC, (3) AO, (3) DI, (6) DO, RS485 & 50' of xdcr cable. Pr of 30S 37 deg. xdcrs & mntg. hdwe for 12-16" pipe. Matched pr. 4 wire RTDs, .5" to 2.5" line size, 32 to 250°F
F-4300-1132-3232-R2 | Clamp-on u-sonic flow & energy meter w/ NEMA 4X encl., 24 VAC/DC, (3) AO, (3) DI, (6) DO, RS485 & 50' of xdcr cable. Pr of 30S 37 deg. xdcrs & mntg. hdwe for 18-48" pipe. Matched pr. 4 wire RTDs, .5" to 2.5" line size, 32 to 250°F
F-4300-1133-1212-R2 | Clamp-on u-sonic flow & energy meter w/ NEMA 4X encl., 24 VAC/DC, (3) AO, (3) DI, (6) DO, RS485 & 100' of xdcr cable. Pr of 10S 37 deg. xdcrs & mntg. hdwe for 1/2-4" pipe. Matched pr. 4 wire RTDs, .5" to 2.5" line size, 32 to 250°F
F-4300-1133-3231-R2 | Clamp-on u-sonic flow & energy meter w/ NEMA 4X encl., 24 VAC/DC, (3) AO, (3) DI, (6) DO, RS485 & 100' of xdcr cable. Pr of 30S 37 deg. xdcrs & mntg. hdwe for 12-16" pipe. Matched pr. 4 wire RTDs, .5" to 2.5" line size, 32 to 250°F
F-4300-1133-3232-R2 | Clamp-on u-sonic flow & energy meter w/ NEMA 4X encl., 24 VAC/DC, (3) AO, (3) DI, (6) DO, RS485 & 100' of xdcr cable. Pr of 30S 37 deg. xdcrs & mntg. hdwe for 18-48" pipe. Matched pr. 4 wire RTDs, .5" to 2.5" line size, 32 to 250°F
F-4300-1134-1212-R2 | Clamp-on u-sonic flow & energy meter w/ NEMA 4X encl., 24 VAC/DC, (3) AO, (3) DI, (6) DO, RS485 & 25' of submble. xdcr cable Pr of 10S 37 deg. xdcrs & mntg. hdwe for 1/2-4" pipe. Matched pr. 4 wire RTDs, .5" to 2.5" line size, 32 to 250°F
F-4300-1135-1212-R2 | Clamp-on u-sonic flow & energy meter w/ NEMA 4X encl., 24 VAC/DC, (3) AO, (3) DI, (6) DO, RS485 & 50' of submble. xcdr cable Pr of 10S 37 deg. xdcrs & mntg. hdwe for 1/2-4" pipe. Matched pr. 4 wire RTDs, .5" to 2.5" line size, 32 to 250°F
F-4300-1136-1212-R2 | Clamp-on u-sonic flow & energy meter w/ NEMA 4X encl., 24 VAC/DC, (3) AO, (3) DI, (6) DO, RS485 & 100' of submble. xdcr cable Pr of 10S 37 deg. xdcrs & mntg. hdwe for 1/2-4" pipe. Matched pr. 4 wire RTDs, .5" to 2.5" line size, 32 to 250°F
F-4300-1137-3231-R2 | Clamp-on u-sonic flow & energy meter w/ NEMA 4X encl., 24 VAC/DC, (3) AO, (3) DI, (6) DO, RS485 & 25' of cable w/ strain relief. Pr of 30S 37 deg. xdcrs & mntg. hdwe for 12-16" pipe. Matched pr. 4 wire RTDs, .5" to 2.5" line size, 32 to 250°F
F-4300-1137-3232-R2 | Clamp-on u-sonic flow & energy meter w/ NEMA 4X encl., 24 VAC/DC, (3) AO, (3) DI, (6) DO, RS485 & 25' of cable w/ strain relief. Pr of 30S 37 deg. xdcrs & mntg. hdwe for 18-48" pipe. Matched pr. 4 wire RTDs, .5" to 2.5" line size, 32 to 250°F
F-4300-1138-3231-R2 | Clamp-on u-sonic flow & energy meter w/ NEMA 4X encl., 24 VAC/DC, (3) AO, (3) DI, (6) DO, RS485 & 50' of cable w/ strain relief. Pr of 30S 37 deg. xdcrs & mntg. hdwe for 12-16" pipe. Matched pr. 4 wire RTDs, .5" to 2.5" line size, 32 to 250°F
F-4300-1138-3232-R2 | Clamp-on u-sonic flow & energy meter w/ NEMA 4X encl., 24 VAC/DC, (3) AO, (3) DI, (6) DO, RS485 & 50' of cable w/ strain relief. Pr of 30S 37 deg. xdcrs & mntg. hdwe for 18-48" pipe. Matched pr. 4 wire RTDs, .5" to 2.5" line size, 32 to 250°F
F-4300-1139-3231-R2 | Clamp-on u-sonic flow & energy meter w/ NEMA 4X encl., 24 VAC/DC, (3) AO, (3) DI, (6) DO, RS485 & 100' of cable w/ strain relief. Pr of 30S 37 deg. xdcrs & mntg. hdwe for 12-16" pipe. Matched pr. 4 wire RTDs, .5" to 2.5" line size, 32 to 250°F
F-4300-1139-3232-R2 | Clamp-on u-sonic flow & energy meter w/ NEMA 4X encl., 24 VAC/DC, (3) AO, (3) DI, (6) DO, RS485 & 100' of cable w/ strain relief. Pr of 30S 37 deg. xdcrs & mntg. hdwe for 18-48" pipe. Matched pr. 4 wire RTDs, .5" to 2.5" line size, 32 to 250°F
F-4300-1231-1212-R2 | Clamp-on u-sonic flow & energy meter w/ NEMA 4X encl., 110-240 VAC, (3) AO, (3) DI, (6) DO, RS485 & 25' of xdcr cable. Pr of 10S 37 deg. xdcrs & mntg. hdwe for 1/2-4" pipe. Matched pr. 4 wire RTDs, .5" to 2.5" line size, 32 to 250°F
F-4300-1231-3231-R2 | Clamp-on u-sonic flow & energy meter w/ NEMA 4X encl., 110-240 VAC, (3) AO, (3) DI, (6) DO, RS485 & 25' of xdcr cable. Pr of 30S 37 deg. xdcrs & mntg. hdwe for 12-16" pipe. Matched pr. 4 wire RTDs, .5" to 2.5" line size, 32 to 250°F
F-4300-1231-3232-R2 | Clamp-on u-sonic flow & energy meter w/ NEMA 4X encl., 110-240 VAC, (3) AO, (3) DI, (6) DO, RS485 & 25' of xdcr cable. Pr of 30S 37 deg. xdcrs & mntg. hdwe for 18-48" pipe. Matched pr. 4 wire RTDs, .5" to 2.5" line size, 32 to 250°F
F-4300-1232-1212-R2 | Clamp-on u-sonic flow & energy meter w/ NEMA 4X encl., 110-240 VAC, (3) AO, (3) DI, (6) DO, RS485 & 50' of xdcr cable. Pr of 10S 37 deg. xdcrs & mntg. hdwe for 1/2-4" pipe. Matched pr. 4 wire RTDs, .5" to 2.5" line size, 32 to 250°F
F-4300-1232-3231-R2 | Clamp-on u-sonic flow & energy meter w/ NEMA 4X encl., 110-240 VAC, (3) AO, (3) DI, (6) DO, RS485 & 50' of xdcr cable. Pr of 30S 37 deg. xdcrs & mntg. hdwe for 12-16" pipe. Matched pr. 4 wire RTDs, .5" to 2.5" line size, 32 to 250°F
F-4300-1232-3232-R2 | Clamp-on u-sonic flow & energy meter w/ NEMA 4X encl., 110-240 VAC, (3) AO, (3) DI, (6) DO, RS485 & 50' of xdcr cable. Pr of 30S 37 deg. xdcrs & mntg. hdwe for 18-48" pipe. Matched pr. 4 wire RTDs, .5" to 2.5" line size, 32 to 250°F
F-4300-1233-1212-R2 | Clamp-on u-sonic flow & energy meter w/ NEMA 4X encl., 110-240 VAC, (3) AO, (3) DI, (6) DO, RS485 & 100' of xdcr cable. Pr of 10S 37 deg. xdcrs & mntg. hdwe for 1/2-4" pipe. Matched pr. 4 wire RTDs, .5" to 2.5" line size, 32 to 250°F
F-4300-1233-3231-R2 | Clamp-on u-sonic flow & energy meter w/ NEMA 4X encl., 110-240 VAC, (3) AO, (3) DI, (6) DO, RS485 & 100' of xdcr cable. Pr of 30S 37 deg. xdcrs & mntg. hdwe for 12-16" pipe. Matched pr. 4 wire RTDs, .5" to 2.5" line size, 32 to 250°F
F-4300-1233-3232-R2 | Clamp-on u-sonic flow & energy meter w/ NEMA 4X encl., 110-240 VAC, (3) AO, (3) DI, (6) DO, RS485 & 100' of xdcr cable. Pr of 30S 37 deg. xdcrs & mntg. hdwe for 18-48" pipe. Matched pr. 4 wire RTDs, .5" to 2.5" line size, 32 to 250°F
F-4300-1142-1212-R2 | Clamp-on u-sonic flow & energy meter w/ NEMA 4X encl., 24 VAC/DC, (3) AO, (3) DI, (6) DO, MOD TCP/IP & 50' of xdcr cable. Pr of 10S 37 deg. xdcrs & mntg. hdwe for 1/2-4" pipe. Matched pr. 4 wire RTDs, .5" to 2.5" line size, 32 to 250°F
F-4300-1142-3231-R2 | Clamp-on u-sonic flow & energy meter w/ NEMA 4X encl., 24 VAC/DC, (3) AO, (3) DI, (6) DO, MOD TCP/IP & 50' of xdcr cable. Pr of 30S 37 deg. xdcrs & mntg. hdwe for 12-16" pipe. Matched pr. 4 wire RTDs, .5" to 2.5" line size, 32 to 250°F
F-4300-1142-3232-R2 | Clamp-on u-sonic flow & energy meter w/ NEMA 4X encl., 24 VAC/DC, (3) AO, (3) DI, (6) DO, MOD TCP/IP & 50' of xdcr cable. Pr of 30S 37 deg. xdcrs & mntg. hdwe for 18-48" pipe. Matched pr. 4 wire RTDs, .5" to 2.5" line size, 32 to 250°F
F-4300-1143-1212-R2 | Clamp-on u-sonic flow & energy meter w/ NEMA 4X encl., 24 VAC/DC, (3) AO, (3) DI, (6) DO, MOD TCP/IP & 100' of xdcr cable. Pr of 10S 37 deg. xdcrs & mntg. hdwe for 1/2-4" pipe. Matched pr. 4 wire RTDs, .5" to 2.5" line size, 32 to 250°F
F-4300-1143-3231-R2 | Clamp-on u-sonic flow & energy meter w/ NEMA 4X encl., 24 VAC/DC, (3) AO, (3) DI, (6) DO, MOD TCP/IP & 100' of xdcr cable. Pr of 30S 37 deg. xdcrs & mntg. hdwe for 12-16" pipe. Matched pr. 4 wire RTDs, .5" to 2.5" line size, 32 to 250°F
F-4300-1143-3232-R2 | Clamp-on u-sonic flow & energy meter w/ NEMA 4X encl., 24 VAC/DC, (3) AO, (3) DI, (6) DO, MOD TCP/IP & 100' of xdcr cable. Pr of 30S 37 deg. xdcrs & mntg. hdwe for 18-48" pipe. Matched pr. 4 wire RTDs, .5" to 2.5" line size, 32 to 250°F
F-4300-1144-1212-R2 | Clamp-on u-sonic flow & energy meter w/ NEMA 4X encl., 24 VAC/DC, (3) AO, (3) DI, (6) DO, MOD TCP/IP & 25' of submble. xdcr cable Pr of 10S 37 deg. xdcrs & mntg. hdwe for 1/2-4" pipe. Matched pr. 4 wire RTDs, .5" to 2.5" line size, 32 to 250°F
F-4300-1145-1212-R2 | Clamp-on u-sonic flow & energy meter w/ NEMA 4X encl., 24 VAC/DC, (3) AO, (3) DI, (6) DO, MOD TCP/IP & 50' of submble. xcdr cable Pr of 10S 37 deg. xdcrs & mntg. hdwe for 1/2-4" pipe. Matched pr. 4 wire RTDs, .5" to 2.5" line size, 32 to 250°F
F-4300-1146-1212-R2 | Clamp-on u-sonic flow & energy meter w/ NEMA 4X encl., 24 VAC/DC, (3) AO, (3) DI, (6) DO, MOD TCP/IP & 100' of submble. xdcr cable Pr of 10S 37 deg. xdcrs & mntg. hdwe for 1/2-4" pipe. Matched pr. 4 wire RTDs, .5" to 2.5" line size, 32 to 250°F
F-4300-1147-3231-R2 | Clamp-on u-sonic flow & energy meter w/ NEMA 4X encl., 24 VAC/DC, (3) AO, (3) DI, (6) DO, MOD TCP/IP & 25' of cable w/ strain relief. Pr of 30S 37 deg. xdcrs & mntg. hdwe for 12-16" pipe. Matched pr. 4 wire RTDs, .5" to 2.5" line size, 32 to 250°F
F-4300-1147-3232-R2 | Clamp-on u-sonic flow & energy meter w/ NEMA 4X encl., 24 VAC/DC, (3) AO, (3) DI, (6) DO, MOD TCP/IP & 25' of cable w/ strain relief. Pr of 30S 37 deg. xdcrs & mntg. hdwe for 18-48" pipe. Matched pr. 4 wire RTDs, .5" to 2.5" line size, 32 to 250°F
F-4300-1148-3231-R2 | Clamp-on u-sonic flow & energy meter w/ NEMA 4X encl., 24 VAC/DC, (3) AO, (3) DI, (6) DO, MOD TCP/IP & 50' of cable w/ strain relief. Pr of 30S 37 deg. xdcrs & mntg. hdwe for 12-16" pipe. Matched pr. 4 wire RTDs, .5" to 2.5" line size, 32 to 250°F
F-4300-1148-3232-R2 | Clamp-on u-sonic flow & energy meter w/ NEMA 4X encl., 24 VAC/DC, (3) AO, (3) DI, (6) DO, MOD TCP/IP & 50' of cable w/ strain relief. Pr of 30S 37 deg. xdcrs & mntg. hdwe for 18-48" pipe. Matched pr. 4 wire RTDs, .5" to 2.5" line size, 32 to 250°F
F-4300-1149-3231-R2 | Clamp-on u-sonic flow & energy meter w/ NEMA 4X encl., 24 VAC/DC, (3) AO, (3) DI, (6) DO, MOD TCP/IP & 100' of cable w/ strain relief. Pr of 30S 37 deg. xdcrs & mntg. hdwe for 12-16" pipe. Matched pr. 4 wire RTDs, .5" to 2.5" line size, 32 to 250°F
F-4300-1149-3232-R2 | Clamp-on u-sonic flow & energy meter w/ NEMA 4X encl., 24 VAC/DC, (3) AO, (3) DI, (6) DO, MOD TCP/IP & 100' of cable w/ strain relief. Pr of 30S 37 deg. xdcrs & mntg. hdwe for 18-48" pipe. Matched pr. 4 wire RTDs, .5" to 2.5" line size, 32 to 250°F
F-4300-1241-1212-R2 | Clamp-on u-sonic flow & energy meter w/ NEMA 4X encl., 110-240 VAC, (3) AO, (3) DI, (6) DO, MOD TCP/IP & 25' of xdcr cable. Pr of 10S 37 deg. xdcrs & mntg. hdwe for 1/2-4" pipe. Matched pr. 4 wire RTDs, .5" to 2.5" line size, 32 to 250°F
F-4300-1241-3231-R2 | Clamp-on u-sonic flow & energy meter w/ NEMA 4X encl., 110-240 VAC, (3) AO, (3) DI, (6) DO, MOD TCP/IP & 25' of xdcr cable. Pr of 30S 37 deg. xdcrs & mntg. hdwe for 12-16" pipe. Matched pr. 4 wire RTDs, .5" to 2.5" line size, 32 to 250°F
F-4300-1241-3232-R2 | Clamp-on u-sonic flow & energy meter w/ NEMA 4X encl., 110-240 VAC, (3) AO, (3) DI, (6) DO, MOD TCP/IP & 25' of xdcr cable. Pr of 30S 37 deg. xdcrs & mntg. hdwe for 18-48" pipe. Matched pr. 4 wire RTDs, .5" to 2.5" line size, 32 to 250°F
F-4300-1242-1212-R2 | Clamp-on u-sonic flow & energy meter w/ NEMA 4X encl., 110-240 VAC, (3) AO, (3) DI, (6) DO, MOD TCP/IP & 50' of xdcr cable. Pr of 10S 37 deg. xdcrs & mntg. hdwe for 1/2-4" pipe. Matched pr. 4 wire RTDs, .5" to 2.5" line size, 32 to 250°F
F-4300-1242-3231-R2 | Clamp-on u-sonic flow & energy meter w/ NEMA 4X encl., 110-240 VAC, (3) AO, (3) DI, (6) DO, MOD TCP/IP & 50' of xdcr cable. Pr of 30S 37 deg. xdcrs & mntg. hdwe for 12-16" pipe. Matched pr. 4 wire RTDs, .5" to 2.5" line size, 32 to 250°F
F-4300-1242-3232-R2 | Clamp-on u-sonic flow & energy meter w/ NEMA 4X encl., 110-240 VAC, (3) AO, (3) DI, (6) DO, MOD TCP/IP & 50' of xdcr cable. Pr of 30S 37 deg. xdcrs & mntg. hdwe for 18-48" pipe. Matched pr. 4 wire RTDs, .5" to 2.5" line size, 32 to 250°F
F-4300-1243-1212-R2 | Clamp-on u-sonic flow & energy meter w/ NEMA 4X encl., 110-240 VAC, (3) AO, (3) DI, (6) DO, MOD TCP/IP & 100' of xdcr cable. Pr of 10S 37 deg. xdcrs & mntg. hdwe for 1/2-4" pipe. Matched pr. 4 wire RTDs, .5" to 2.5" line size, 32 to 250°F
F-4300-1243-3231-R2 | Clamp-on u-sonic flow & energy meter w/ NEMA 4X encl., 110-240 VAC, (3) AO, (3) DI, (6) DO, MOD TCP/IP & 100' of xdcr cable. Pr of 30S 37 deg. xdcrs & mntg. hdwe for 12-16" pipe. Matched pr. 4 wire RTDs, .5" to 2.5" line size, 32 to 250°F
F-4300-1243-3232-R2 | Clamp-on u-sonic flow & energy meter w/ NEMA 4X encl., 110-240 VAC, (3) AO, (3) DI, (6) DO, MOD TCP/IP & 100' of xdcr cable. Pr of 30S 37 deg. xdcrs & mntg. hdwe for 18-48" pipe. Matched pr. 4 wire RTDs, .5" to 2.5" line size, 32 to 250°F
F-4300-1244-1212-R2 | Clamp-on u-sonic flow & energy meter w/ NEMA 4X encl., 110-240 VAC, (3) AO, (3) DI, (6) DO, MOD TCP/IP & 25' of submble. xdcr cable Pr of 10S 37 deg. xdcrs & mntg. hdwe for 1/2-4" pipe. Matched pr. 4 wire RTDs, .5" to 2.5" line size, 32 to 250°F
F-4300-1245-1212-R2 | Clamp-on u-sonic flow & energy meter w/ NEMA 4X encl., 110-240 VAC, (3) AO, (3) DI, (6) DO, MOD TCP/IP & 50' of submble. xcdr cable Pr of 10S 37 deg. xdcrs & mntg. hdwe for 1/2-4" pipe. Matched pr. 4 wire RTDs, .5" to 2.5" line size, 32 to 250°F
F-4300-1246-1212-R2 | Clamp-on u-sonic flow & energy meter w/ NEMA 4X encl., 110-240 VAC, (3) AO, (3) DI, (6) DO, MOD TCP/IP & 100' of submble. xdcr cable Pr of 10S 37 deg. xdcrs & mntg. hdwe for 1/2-4" pipe. Matched pr. 4 wire RTDs, .5" to 2.5" line size, 32 to 250°F
F-4300-1247-3231-R2 | Clamp-on u-sonic flow & energy meter w/ NEMA 4X encl., 110-240 VAC, (3) AO, (3) DI, (6) DO, MOD TCP/IP & 25' of cable w/ strain relief. Pr of 30S 37 deg. xdcrs & mntg. hdwe for 12-16" pipe. Matched pr. 4 wire RTDs, .5" to 2.5" line size, 32 to 250°F
F-4300-1247-3232-R2 | Clamp-on u-sonic flow & energy meter w/ NEMA 4X encl., 110-240 VAC, (3) AO, (3) DI, (6) DO, MOD TCP/IP & 25' of cable w/ strain relief. Pr of 30S 37 deg. xdcrs & mntg. hdwe for 18-48" pipe. Matched pr. 4 wire RTDs, .5" to 2.5" line size, 32 to 250°F
F-4300-1248-3231-R2 | Clamp-on u-sonic flow & energy meter w/ NEMA 4X encl., 110-240 VAC, (3) AO, (3) DI, (6) DO, MOD TCP/IP & 50' of cable w/ strain relief. Pr of 30S 37 deg. xdcrs & mntg. hdwe for 12-16" pipe. Matched pr. 4 wire RTDs, .5" to 2.5" line size, 32 to 250°F
F-4300-1248-3232-R2 | Clamp-on u-sonic flow & energy meter w/ NEMA 4X encl., 110-240 VAC, (3) AO, (3) DI, (6) DO, MOD TCP/IP & 50' of cable w/ strain relief. Pr of 30S 37 deg. xdcrs & mntg. hdwe for 18-48" pipe. Matched pr. 4 wire RTDs, .5" to 2.5" line size, 32 to 250°F
F-4300-1249-3231-R2 | Clamp-on u-sonic flow & energy meter w/ NEMA 4X encl., 110-240 VAC, (3) AO, (3) DI, (6) DO, MOD TCP/IP & 100' of cable w/ strain relief. Pr of 30S 37 deg. xdcrs & mntg. hdwe for 12-16" pipe. Matched pr. 4 wire RTDs, .5" to 2.5" line size, 32 to 250°F
F-4300-1249-3232-R2 | Clamp-on u-sonic flow & energy meter w/ NEMA 4X encl., 110-240 VAC, (3) AO, (3) DI, (6) DO, MOD TCP/IP & 100' of cable w/ strain relief. Pr of 30S 37 deg. xdcrs & mntg. hdwe for 18-48" pipe. Matched pr. 4 wire RTDs, .5" to 2.5" line size, 32 to 250°F
F-4300-1131-1212-R3 | Clamp-on u-sonic flow & energy meter w/ NEMA 4X encl., 24 VAC/DC, (3) AO, (3) DI, (6) DO, RS485 & 25' of xdcr cable. Pr of 10S 37 deg. xdcrs & mntg. hdwe for 1/2-4" pipe. Matched pr. 4 wire RTDs, 3" and larger line size, 32 to 250°F
F-4300-1131-3231-R3 | Clamp-on u-sonic flow & energy meter w/ NEMA 4X encl., 24 VAC/DC, (3) AO, (3) DI, (6) DO, RS485 & 25' of xdcr cable. Pr of 30S 37 deg. xdcrs & mntg. hdwe for 12-16" pipe. Matched pr. 4 wire RTDs, 3" and larger line size, 32 to 250°F
F-4300-1131-3232-R3 | Clamp-on u-sonic flow & energy meter w/ NEMA 4X encl., 24 VAC/DC, (3) AO, (3) DI, (6) DO, RS485 & 25' of xdcr cable. Pr of 30S 37 deg. xdcrs & mntg. hdwe for 18-48" pipe. Matched pr. 4 wire RTDs, 3" and larger line size, 32 to 250°F
F-4300-1132-1212-R3 | Clamp-on u-sonic flow & energy meter w/ NEMA 4X encl., 24 VAC/DC, (3) AO, (3) DI, (6) DO, RS485 & 50' of xdcr cable. Pr of 10S 37 deg. xdcrs & mntg. hdwe for 1/2-4" pipe. Matched pr. 4 wire RTDs, 3" and larger line size, 32 to 250°F
F-4300-1132-3231-R3 | Clamp-on u-sonic flow & energy meter w/ NEMA 4X encl., 24 VAC/DC, (3) AO, (3) DI, (6) DO, RS485 & 50' of xdcr cable. Pr of 30S 37 deg. xdcrs & mntg. hdwe for 12-16" pipe. Matched pr. 4 wire RTDs, 3" and larger line size, 32 to 250°F
F-4300-1132-3232-R3 | Clamp-on u-sonic flow & energy meter w/ NEMA 4X encl., 24 VAC/DC, (3) AO, (3) DI, (6) DO, RS485 & 50' of xdcr cable. Pr of 30S 37 deg. xdcrs & mntg. hdwe for 18-48" pipe. Matched pr. 4 wire RTDs, 3" and larger line size, 32 to 250°F
F-4300-1133-1212-R3 | Clamp-on u-sonic flow & energy meter w/ NEMA 4X encl., 24 VAC/DC, (3) AO, (3) DI, (6) DO, RS485 & 100' of xdcr cable. Pr of 10S 37 deg. xdcrs & mntg. hdwe for 1/2-4" pipe. Matched pr. 4 wire RTDs, 3" and larger line size, 32 to 250°F
F-4300-1133-3231-R3 | Clamp-on u-sonic flow & energy meter w/ NEMA 4X encl., 24 VAC/DC, (3) AO, (3) DI, (6) DO, RS485 & 100' of xdcr cable. Pr of 30S 37 deg. xdcrs & mntg. hdwe for 12-16" pipe. Matched pr. 4 wire RTDs, 3" and larger line size, 32 to 250°F
F-4300-1133-3232-R3 | Clamp-on u-sonic flow & energy meter w/ NEMA 4X encl., 24 VAC/DC, (3) AO, (3) DI, (6) DO, RS485 & 100' of xdcr cable. Pr of 30S 37 deg. xdcrs & mntg. hdwe for 18-48" pipe. Matched pr. 4 wire RTDs, 3" and larger line size, 32 to 250°F
F-4300-1134-1212-R3 | Clamp-on u-sonic flow & energy meter w/ NEMA 4X encl., 24 VAC/DC, (3) AO, (3) DI, (6) DO, RS485 & 25' of submble. xdcr cable Pr of 10S 37 deg. xdcrs & mntg. hdwe for 1/2-4" pipe. Matched pr. 4 wire RTDs, 3" and larger line size, 32 to 250°F
F-4300-1135-1212-R3 | Clamp-on u-sonic flow & energy meter w/ NEMA 4X encl., 24 VAC/DC, (3) AO, (3) DI, (6) DO, RS485 & 50' of submble. xcdr cable Pr of 10S 37 deg. xdcrs & mntg. hdwe for 1/2-4" pipe. Matched pr. 4 wire RTDs, 3" and larger line size, 32 to 250°F
F-4300-1136-1212-R3 | Clamp-on u-sonic flow & energy meter w/ NEMA 4X encl., 24 VAC/DC, (3) AO, (3) DI, (6) DO, RS485 & 100' of submble. xdcr cable Pr of 10S 37 deg. xdcrs & mntg. hdwe for 1/2-4" pipe. Matched pr. 4 wire RTDs, 3" and larger line size, 32 to 250°F
F-4300-1137-3231-R3 | Clamp-on u-sonic flow & energy meter w/ NEMA 4X encl., 24 VAC/DC, (3) AO, (3) DI, (6) DO, RS485 & 25' of cable w/ strain relief. Pr of 30S 37 deg. xdcrs & mntg. hdwe for 12-16" pipe. Matched pr. 4 wire RTDs, 3" and larger line size, 32 to 250°F
F-4300-1137-3232-R3 | Clamp-on u-sonic flow & energy meter w/ NEMA 4X encl., 24 VAC/DC, (3) AO, (3) DI, (6) DO, RS485 & 25' of cable w/ strain relief. Pr of 30S 37 deg. xdcrs & mntg. hdwe for 18-48" pipe. Matched pr. 4 wire RTDs, 3" and larger line size, 32 to 250°F
F-4300-1138-3231-R3 | Clamp-on u-sonic flow & energy meter w/ NEMA 4X encl., 24 VAC/DC, (3) AO, (3) DI, (6) DO, RS485 & 50' of cable w/ strain relief. Pr of 30S 37 deg. xdcrs & mntg. hdwe for 12-16" pipe. Matched pr. 4 wire RTDs, 3" and larger line size, 32 to 250°F
F-4300-1138-3232-R3 | Clamp-on u-sonic flow & energy meter w/ NEMA 4X encl., 24 VAC/DC, (3) AO, (3) DI, (6) DO, RS485 & 50' of cable w/ strain relief. Pr of 30S 37 deg. xdcrs & mntg. hdwe for 18-48" pipe. Matched pr. 4 wire RTDs, 3" and larger line size, 32 to 250°F
F-4300-1139-3231-R3 | Clamp-on u-sonic flow & energy meter w/ NEMA 4X encl., 24 VAC/DC, (3) AO, (3) DI, (6) DO, RS485 & 100' of cable w/ strain relief. Pr of 30S 37 deg. xdcrs & mntg. hdwe for 12-16" pipe. Matched pr. 4 wire RTDs, 3" and larger line size, 32 to 250°F
F-4300-1139-3232-R3 | Clamp-on u-sonic flow & energy meter w/ NEMA 4X encl., 24 VAC/DC, (3) AO, (3) DI, (6) DO, RS485 & 100' of cable w/ strain relief. Pr of 30S 37 deg. xdcrs & mntg. hdwe for 18-48" pipe. Matched pr. 4 wire RTDs, 3" and larger line size, 32 to 250°F
F-4300-1231-1212-R3 | Clamp-on u-sonic flow & energy meter w/ NEMA 4X encl., 110-240 VAC, (3) AO, (3) DI, (6) DO, RS485 & 25' of xdcr cable. Pr of 10S 37 deg. xdcrs & mntg. hdwe for 1/2-4" pipe. Matched pr. 4 wire RTDs, 3" and larger line size, 32 to 250°F
F-4300-1231-3231-R3 | Clamp-on u-sonic flow & energy meter w/ NEMA 4X encl., 110-240 VAC, (3) AO, (3) DI, (6) DO, RS485 & 25' of xdcr cable. Pr of 30S 37 deg. xdcrs & mntg. hdwe for 12-16" pipe. Matched pr. 4 wire RTDs, 3" and larger line size, 32 to 250°F
F-4300-1231-3232-R3 | Clamp-on u-sonic flow & energy meter w/ NEMA 4X encl., 110-240 VAC, (3) AO, (3) DI, (6) DO, RS485 & 25' of xdcr cable. Pr of 30S 37 deg. xdcrs & mntg. hdwe for 18-48" pipe. Matched pr. 4 wire RTDs, 3" and larger line size, 32 to 250°F
F-4300-1232-1212-R3 | Clamp-on u-sonic flow & energy meter w/ NEMA 4X encl., 110-240 VAC, (3) AO, (3) DI, (6) DO, RS485 & 50' of xdcr cable. Pr of 10S 37 deg. xdcrs & mntg. hdwe for 1/2-4" pipe. Matched pr. 4 wire RTDs, 3" and larger line size, 32 to 250°F
F-4300-1232-3231-R3 | Clamp-on u-sonic flow & energy meter w/ NEMA 4X encl., 110-240 VAC, (3) AO, (3) DI, (6) DO, RS485 & 50' of xdcr cable. Pr of 30S 37 deg. xdcrs & mntg. hdwe for 12-16" pipe. Matched pr. 4 wire RTDs, 3" and larger line size, 32 to 250°F
F-4300-1232-3232-R3 | Clamp-on u-sonic flow & energy meter w/ NEMA 4X encl., 110-240 VAC, (3) AO, (3) DI, (6) DO, RS485 & 50' of xdcr cable. Pr of 30S 37 deg. xdcrs & mntg. hdwe for 18-48" pipe. Matched pr. 4 wire RTDs, 3" and larger line size, 32 to 250°F
F-4300-1233-1212-R3 | Clamp-on u-sonic flow & energy meter w/ NEMA 4X encl., 110-240 VAC, (3) AO, (3) DI, (6) DO, RS485 & 100' of xdcr cable. Pr of 10S 37 deg. xdcrs & mntg. hdwe for 1/2-4" pipe. Matched pr. 4 wire RTDs, 3" and larger line size, 32 to 250°F
F-4300-1233-3231-R3 | Clamp-on u-sonic flow & energy meter w/ NEMA 4X encl., 110-240 VAC, (3) AO, (3) DI, (6) DO, RS485 & 100' of xdcr cable. Pr of 30S 37 deg. xdcrs & mntg. hdwe for 12-16" pipe. Matched pr. 4 wire RTDs, 3" and larger line size, 32 to 250°F
F-4300-1233-3232-R3 | Clamp-on u-sonic flow & energy meter w/ NEMA 4X encl., 110-240 VAC, (3) AO, (3) DI, (6) DO, RS485 & 100' of xdcr cable. Pr of 30S 37 deg. xdcrs & mntg. hdwe for 18-48" pipe. Matched pr. 4 wire RTDs, 3" and larger line size, 32 to 250°F
F-4300-1142-1212-R3 | Clamp-on u-sonic flow & energy meter w/ NEMA 4X encl., 24 VAC/DC, (3) AO, (3) DI, (6) DO, MOD TCP/IP & 50' of xdcr cable. Pr of 10S 37 deg. xdcrs & mntg. hdwe for 1/2-4" pipe. Matched pr. 4 wire RTDs, 3" and larger line size, 32 to 250°F
F-4300-1142-3231-R3 | Clamp-on u-sonic flow & energy meter w/ NEMA 4X encl., 24 VAC/DC, (3) AO, (3) DI, (6) DO, MOD TCP/IP & 50' of xdcr cable. Pr of 30S 37 deg. xdcrs & mntg. hdwe for 12-16" pipe. Matched pr. 4 wire RTDs, 3" and larger line size, 32 to 250°F
F-4300-1142-3232-R3 | Clamp-on u-sonic flow & energy meter w/ NEMA 4X encl., 24 VAC/DC, (3) AO, (3) DI, (6) DO, MOD TCP/IP & 50' of xdcr cable. Pr of 30S 37 deg. xdcrs & mntg. hdwe for 18-48" pipe. Matched pr. 4 wire RTDs, 3" and larger line size, 32 to 250°F
F-4300-1143-1212-R3 | Clamp-on u-sonic flow & energy meter w/ NEMA 4X encl., 24 VAC/DC, (3) AO, (3) DI, (6) DO, MOD TCP/IP & 100' of xdcr cable. Pr of 10S 37 deg. xdcrs & mntg. hdwe for 1/2-4" pipe. Matched pr. 4 wire RTDs, 3" and larger line size, 32 to 250°F
F-4300-1143-3231-R3 | Clamp-on u-sonic flow & energy meter w/ NEMA 4X encl., 24 VAC/DC, (3) AO, (3) DI, (6) DO, MOD TCP/IP & 100' of xdcr cable. Pr of 30S 37 deg. xdcrs & mntg. hdwe for 12-16" pipe. Matched pr. 4 wire RTDs, 3" and larger line size, 32 to 250°F
F-4300-1143-3232-R3 | Clamp-on u-sonic flow & energy meter w/ NEMA 4X encl., 24 VAC/DC, (3) AO, (3) DI, (6) DO, MOD TCP/IP & 100' of xdcr cable. Pr of 30S 37 deg. xdcrs & mntg. hdwe for 18-48" pipe. Matched pr. 4 wire RTDs, 3" and larger line size, 32 to 250°F
F-4300-1144-1212-R3 | Clamp-on u-sonic flow & energy meter w/ NEMA 4X encl., 24 VAC/DC, (3) AO, (3) DI, (6) DO, MOD TCP/IP & 25' of submble. xdcr cable Pr of 10S 37 deg. xdcrs & mntg. hdwe for 1/2-4" pipe. Matched pr. 4 wire RTDs, 3" and larger line size, 32 to 250°F
F-4300-1145-1212-R3 | Clamp-on u-sonic flow & energy meter w/ NEMA 4X encl., 24 VAC/DC, (3) AO, (3) DI, (6) DO, MOD TCP/IP & 50' of submble. xcdr cable Pr of 10S 37 deg. xdcrs & mntg. hdwe for 1/2-4" pipe. Matched pr. 4 wire RTDs, 3" and larger line size, 32 to 250°F
F-4300-1146-1212-R3 | Clamp-on u-sonic flow & energy meter w/ NEMA 4X encl., 24 VAC/DC, (3) AO, (3) DI, (6) DO, MOD TCP/IP & 100' of submble. xdcr cable Pr of 10S 37 deg. xdcrs & mntg. hdwe for 1/2-4" pipe. Matched pr. 4 wire RTDs, 3" and larger line size, 32 to 250°F
F-4300-1147-3231-R3 | Clamp-on u-sonic flow & energy meter w/ NEMA 4X encl., 24 VAC/DC, (3) AO, (3) DI, (6) DO, MOD TCP/IP & 25' of cable w/ strain relief. Pr of 30S 37 deg. xdcrs & mntg. hdwe for 12-16" pipe. Matched pr. 4 wire RTDs, 3" and larger line size, 32 to 250°F
F-4300-1147-3232-R3 | Clamp-on u-sonic flow & energy meter w/ NEMA 4X encl., 24 VAC/DC, (3) AO, (3) DI, (6) DO, MOD TCP/IP & 25' of cable w/ strain relief. Pr of 30S 37 deg. xdcrs & mntg. hdwe for 18-48" pipe. Matched pr. 4 wire RTDs, 3" and larger line size, 32 to 250°F
F-4300-1148-3231-R3 | Clamp-on u-sonic flow & energy meter w/ NEMA 4X encl., 24 VAC/DC, (3) AO, (3) DI, (6) DO, MOD TCP/IP & 50' of cable w/ strain relief. Pr of 30S 37 deg. xdcrs & mntg. hdwe for 12-16" pipe. Matched pr. 4 wire RTDs, 3" and larger line size, 32 to 250°F
F-4300-1148-3232-R3 | Clamp-on u-sonic flow & energy meter w/ NEMA 4X encl., 24 VAC/DC, (3) AO, (3) DI, (6) DO, MOD TCP/IP & 50' of cable w/ strain relief. Pr of 30S 37 deg. xdcrs & mntg. hdwe for 18-48" pipe. Matched pr. 4 wire RTDs, 3" and larger line size, 32 to 250°F
F-4300-1149-3231-R3 | Clamp-on u-sonic flow & energy meter w/ NEMA 4X encl., 24 VAC/DC, (3) AO, (3) DI, (6) DO, MOD TCP/IP & 100' of cable w/ strain relief. Pr of 30S 37 deg. xdcrs & mntg. hdwe for 12-16" pipe. Matched pr. 4 wire RTDs, 3" and larger line size, 32 to 250°F
F-4300-1149-3232-R3 | Clamp-on u-sonic flow & energy meter w/ NEMA 4X encl., 24 VAC/DC, (3) AO, (3) DI, (6) DO, MOD TCP/IP & 100' of cable w/ strain relief. Pr of 30S 37 deg. xdcrs & mntg. hdwe for 18-48" pipe. Matched pr. 4 wire RTDs, 3" and larger line size, 32 to 250°F
F-4300-1241-1212-R3 | Clamp-on u-sonic flow & energy meter w/ NEMA 4X encl., 110-240 VAC, (3) AO, (3) DI, (6) DO, MOD TCP/IP & 25' of xdcr cable. Pr of 10S 37 deg. xdcrs & mntg. hdwe for 1/2-4" pipe. Matched pr. 4 wire RTDs, 3" and larger line size, 32 to 250°F
F-4300-1241-3231-R3 | Clamp-on u-sonic flow & energy meter w/ NEMA 4X encl., 110-240 VAC, (3) AO, (3) DI, (6) DO, MOD TCP/IP & 25' of xdcr cable. Pr of 30S 37 deg. xdcrs & mntg. hdwe for 12-16" pipe. Matched pr. 4 wire RTDs, 3" and larger line size, 32 to 250°F
F-4300-1241-3232-R3 | Clamp-on u-sonic flow & energy meter w/ NEMA 4X encl., 110-240 VAC, (3) AO, (3) DI, (6) DO, MOD TCP/IP & 25' of xdcr cable. Pr of 30S 37 deg. xdcrs & mntg. hdwe for 18-48" pipe. Matched pr. 4 wire RTDs, 3" and larger line size, 32 to 250°F
F-4300-1242-1212-R3 | Clamp-on u-sonic flow & energy meter w/ NEMA 4X encl., 110-240 VAC, (3) AO, (3) DI, (6) DO, MOD TCP/IP & 50' of xdcr cable. Pr of 10S 37 deg. xdcrs & mntg. hdwe for 1/2-4" pipe. Matched pr. 4 wire RTDs, 3" and larger line size, 32 to 250°F
F-4300-1242-3231-R3 | Clamp-on u-sonic flow & energy meter w/ NEMA 4X encl., 110-240 VAC, (3) AO, (3) DI, (6) DO, MOD TCP/IP & 50' of xdcr cable. Pr of 30S 37 deg. xdcrs & mntg. hdwe for 12-16" pipe. Matched pr. 4 wire RTDs, 3" and larger line size, 32 to 250°F
F-4300-1242-3232-R3 | Clamp-on u-sonic flow & energy meter w/ NEMA 4X encl., 110-240 VAC, (3) AO, (3) DI, (6) DO, MOD TCP/IP & 50' of xdcr cable. Pr of 30S 37 deg. xdcrs & mntg. hdwe for 18-48" pipe. Matched pr. 4 wire RTDs, 3" and larger line size, 32 to 250°F
F-4300-1243-1212-R3 | Clamp-on u-sonic flow & energy meter w/ NEMA 4X encl., 110-240 VAC, (3) AO, (3) DI, (6) DO, MOD TCP/IP & 100' of xdcr cable. Pr of 10S 37 deg. xdcrs & mntg. hdwe for 1/2-4" pipe. Matched pr. 4 wire RTDs, 3" and larger line size, 32 to 250°F
F-4300-1243-3231-R3 | Clamp-on u-sonic flow & energy meter w/ NEMA 4X encl., 110-240 VAC, (3) AO, (3) DI, (6) DO, MOD TCP/IP & 100' of xdcr cable. Pr of 30S 37 deg. xdcrs & mntg. hdwe for 12-16" pipe. Matched pr. 4 wire RTDs, 3" and larger line size, 32 to 250°F
F-4300-1243-3232-R3 | Clamp-on u-sonic flow & energy meter w/ NEMA 4X encl., 110-240 VAC, (3) AO, (3) DI, (6) DO, MOD TCP/IP & 100' of xdcr cable. Pr of 30S 37 deg. xdcrs & mntg. hdwe for 18-48" pipe. Matched pr. 4 wire RTDs, 3" and larger line size, 32 to 250°F
F-4300-1244-1212-R3 | Clamp-on u-sonic flow & energy meter w/ NEMA 4X encl., 110-240 VAC, (3) AO, (3) DI, (6) DO, MOD TCP/IP & 25' of submble. xdcr cable Pr of 10S 37 deg. xdcrs & mntg. hdwe for 1/2-4" pipe. Matched pr. 4 wire RTDs, 3" and larger line size, 32 to 250°F
F-4300-1245-1212-R3 | Clamp-on u-sonic flow & energy meter w/ NEMA 4X encl., 110-240 VAC, (3) AO, (3) DI, (6) DO, MOD TCP/IP & 50' of submble. xcdr cable Pr of 10S 37 deg. xdcrs & mntg. hdwe for 1/2-4" pipe. Matched pr. 4 wire RTDs, 3" and larger line size, 32 to 250°F
F-4300-1246-1212-R3 | Clamp-on u-sonic flow & energy meter w/ NEMA 4X encl., 110-240 VAC, (3) AO, (3) DI, (6) DO, MOD TCP/IP & 100' of submble. xdcr cable Pr of 10S 37 deg. xdcrs & mntg. hdwe for 1/2-4" pipe. Matched pr. 4 wire RTDs, 3" and larger line size, 32 to 250°F
F-4300-1247-3231-R3 | Clamp-on u-sonic flow & energy meter w/ NEMA 4X encl., 110-240 VAC, (3) AO, (3) DI, (6) DO, MOD TCP/IP & 25' of cable w/ strain relief. Pr of 30S 37 deg. xdcrs & mntg. hdwe for 12-16" pipe. Matched pr. 4 wire RTDs, 3" and larger line size, 32 to 250°F
F-4300-1247-3232-R3 | Clamp-on u-sonic flow & energy meter w/ NEMA 4X encl., 110-240 VAC, (3) AO, (3) DI, (6) DO, MOD TCP/IP & 25' of cable w/ strain relief. Pr of 30S 37 deg. xdcrs & mntg. hdwe for 18-48" pipe. Matched pr. 4 wire RTDs, 3" and larger line size, 32 to 250°F
F-4300-1248-3231-R3 | Clamp-on u-sonic flow & energy meter w/ NEMA 4X encl., 110-240 VAC, (3) AO, (3) DI, (6) DO, MOD TCP/IP & 50' of cable w/ strain relief. Pr of 30S 37 deg. xdcrs & mntg. hdwe for 12-16" pipe. Matched pr. 4 wire RTDs, 3" and larger line size, 32 to 250°F
F-4300-1248-3232-R3 | Clamp-on u-sonic flow & energy meter w/ NEMA 4X encl., 110-240 VAC, (3) AO, (3) DI, (6) DO, MOD TCP/IP & 50' of cable w/ strain relief. Pr of 30S 37 deg. xdcrs & mntg. hdwe for 18-48" pipe. Matched pr. 4 wire RTDs, 3" and larger line size, 32 to 250°F
F-4300-1249-3231-R3 | Clamp-on u-sonic flow & energy meter w/ NEMA 4X encl., 110-240 VAC, (3) AO, (3) DI, (6) DO, MOD TCP/IP & 100' of cable w/ strain relief. Pr of 30S 37 deg. xdcrs & mntg. hdwe for 12-16" pipe. Matched pr. 4 wire RTDs, 3" and larger line size, 32 to 250°F
F-4300-1249-3232-R3 | Clamp-on u-sonic flow & energy meter w/ NEMA 4X encl., 110-240 VAC, (3) AO, (3) DI, (6) DO, MOD TCP/IP & 100' of cable w/ strain relief. Pr of 30S 37 deg. xdcrs & mntg. hdwe for 18-48" pipe. Matched pr. 4 wire RTDs, 3" and larger line size, 32 to 250°F
F-4300-1131-1212-S1 | Clamp-on u-sonic flow & energy meter w/ NEMA 4X encl., 24 VAC/DC, (3) AO, (3) DI, (6) DO, RS485 & 25' of xdcr cable. Pr of 10S 37 deg. xdcrs & mntg. hdwe for 1/2-4" pipe. Matched pr. of (mA) based sens., 122 to 302°F range
F-4300-1131-3231-S1 | Clamp-on u-sonic flow & energy meter w/ NEMA 4X encl., 24 VAC/DC, (3) AO, (3) DI, (6) DO, RS485 & 25' of xdcr cable. Pr of 30S 37 deg. xdcrs & mntg. hdwe for 12-16" pipe. Matched pr. of (mA) based sens., 122 to 302°F range
F-4300-1131-3232-S1 | Clamp-on u-sonic flow & energy meter w/ NEMA 4X encl., 24 VAC/DC, (3) AO, (3) DI, (6) DO, RS485 & 25' of xdcr cable. Pr of 30S 37 deg. xdcrs & mntg. hdwe for 18-48" pipe. Matched pr. of (mA) based sens., 122 to 302°F range
F-4300-1132-1212-S1 | Clamp-on u-sonic flow & energy meter w/ NEMA 4X encl., 24 VAC/DC, (3) AO, (3) DI, (6) DO, RS485 & 50' of xdcr cable. Pr of 10S 37 deg. xdcrs & mntg. hdwe for 1/2-4" pipe. Matched pr. of (mA) based sens., 122 to 302°F range
F-4300-1132-3231-S1 | Clamp-on u-sonic flow & energy meter w/ NEMA 4X encl., 24 VAC/DC, (3) AO, (3) DI, (6) DO, RS485 & 50' of xdcr cable. Pr of 30S 37 deg. xdcrs & mntg. hdwe for 12-16" pipe. Matched pr. of (mA) based sens., 122 to 302°F range
F-4300-1132-3232-S1 | Clamp-on u-sonic flow & energy meter w/ NEMA 4X encl., 24 VAC/DC, (3) AO, (3) DI, (6) DO, RS485 & 50' of xdcr cable. Pr of 30S 37 deg. xdcrs & mntg. hdwe for 18-48" pipe. Matched pr. of (mA) based sens., 122 to 302°F range
F-4300-1133-1212-S1 | Clamp-on u-sonic flow & energy meter w/ NEMA 4X encl., 24 VAC/DC, (3) AO, (3) DI, (6) DO, RS485 & 100' of xdcr cable. Pr of 10S 37 deg. xdcrs & mntg. hdwe for 1/2-4" pipe. Matched pr. of (mA) based sens., 122 to 302°F range
F-4300-1133-3231-S1 | Clamp-on u-sonic flow & energy meter w/ NEMA 4X encl., 24 VAC/DC, (3) AO, (3) DI, (6) DO, RS485 & 100' of xdcr cable. Pr of 30S 37 deg. xdcrs & mntg. hdwe for 12-16" pipe. Matched pr. of (mA) based sens., 122 to 302°F range
F-4300-1133-3232-S1 | Clamp-on u-sonic flow & energy meter w/ NEMA 4X encl., 24 VAC/DC, (3) AO, (3) DI, (6) DO, RS485 & 100' of xdcr cable. Pr of 30S 37 deg. xdcrs & mntg. hdwe for 18-48" pipe. Matched pr. of (mA) based sens., 122 to 302°F range
F-4300-1134-1212-S1 | Clamp-on u-sonic flow & energy meter w/ NEMA 4X encl., 24 VAC/DC, (3) AO, (3) DI, (6) DO, RS485 & 25' of submble. xdcr cable Pr of 10S 37 deg. xdcrs & mntg. hdwe for 1/2-4" pipe. Matched pr. of (mA) based sens., 122 to 302°F range
F-4300-1135-1212-S1 | Clamp-on u-sonic flow & energy meter w/ NEMA 4X encl., 24 VAC/DC, (3) AO, (3) DI, (6) DO, RS485 & 50' of submble. xcdr cable Pr of 10S 37 deg. xdcrs & mntg. hdwe for 1/2-4" pipe. Matched pr. of (mA) based sens., 122 to 302°F range
F-4300-1136-1212-S1 | Clamp-on u-sonic flow & energy meter w/ NEMA 4X encl., 24 VAC/DC, (3) AO, (3) DI, (6) DO, RS485 & 100' of submble. xdcr cable Pr of 10S 37 deg. xdcrs & mntg. hdwe for 1/2-4" pipe. Matched pr. of (mA) based sens., 122 to 302°F range
F-4300-1137-3231-S1 | Clamp-on u-sonic flow & energy meter w/ NEMA 4X encl., 24 VAC/DC, (3) AO, (3) DI, (6) DO, RS485 & 25' of cable w/ strain relief. Pr of 30S 37 deg. xdcrs & mntg. hdwe for 12-16" pipe. Matched pr. of (mA) based sens., 122 to 302°F range
F-4300-1137-3232-S1 | Clamp-on u-sonic flow & energy meter w/ NEMA 4X encl., 24 VAC/DC, (3) AO, (3) DI, (6) DO, RS485 & 25' of cable w/ strain relief. Pr of 30S 37 deg. xdcrs & mntg. hdwe for 18-48" pipe. Matched pr. of (mA) based sens., 122 to 302°F range
F-4300-1138-3231-S1 | Clamp-on u-sonic flow & energy meter w/ NEMA 4X encl., 24 VAC/DC, (3) AO, (3) DI, (6) DO, RS485 & 50' of cable w/ strain relief. Pr of 30S 37 deg. xdcrs & mntg. hdwe for 12-16" pipe. Matched pr. of (mA) based sens., 122 to 302°F range
F-4300-1138-3232-S1 | Clamp-on u-sonic flow & energy meter w/ NEMA 4X encl., 24 VAC/DC, (3) AO, (3) DI, (6) DO, RS485 & 50' of cable w/ strain relief. Pr of 30S 37 deg. xdcrs & mntg. hdwe for 18-48" pipe. Matched pr. of (mA) based sens., 122 to 302°F range
F-4300-1139-3231-S1 | Clamp-on u-sonic flow & energy meter w/ NEMA 4X encl., 24 VAC/DC, (3) AO, (3) DI, (6) DO, RS485 & 100' of cable w/ strain relief. Pr of 30S 37 deg. xdcrs & mntg. hdwe for 12-16" pipe. Matched pr. of (mA) based sens., 122 to 302°F range
F-4300-1139-3232-S1 | Clamp-on u-sonic flow & energy meter w/ NEMA 4X encl., 24 VAC/DC, (3) AO, (3) DI, (6) DO, RS485 & 100' of cable w/ strain relief. Pr of 30S 37 deg. xdcrs & mntg. hdwe for 18-48" pipe. Matched pr. of (mA) based sens., 122 to 302°F range
F-4300-1231-1212-S1 | Clamp-on u-sonic flow & energy meter w/ NEMA 4X encl., 110-240 VAC, (3) AO, (3) DI, (6) DO, RS485 & 25' of xdcr cable. Pr of 10S 37 deg. xdcrs & mntg. hdwe for 1/2-4" pipe. Matched pr. of (mA) based sens., 122 to 302°F range
F-4300-1231-3231-S1 | Clamp-on u-sonic flow & energy meter w/ NEMA 4X encl., 110-240 VAC, (3) AO, (3) DI, (6) DO, RS485 & 25' of xdcr cable. Pr of 30S 37 deg. xdcrs & mntg. hdwe for 12-16" pipe. Matched pr. of (mA) based sens., 122 to 302°F range
F-4300-1231-3232-S1 | Clamp-on u-sonic flow & energy meter w/ NEMA 4X encl., 110-240 VAC, (3) AO, (3) DI, (6) DO, RS485 & 25' of xdcr cable. Pr of 30S 37 deg. xdcrs & mntg. hdwe for 18-48" pipe. Matched pr. of (mA) based sens., 122 to 302°F range
F-4300-1232-1212-S1 | Clamp-on u-sonic flow & energy meter w/ NEMA 4X encl., 110-240 VAC, (3) AO, (3) DI, (6) DO, RS485 & 50' of xdcr cable. Pr of 10S 37 deg. xdcrs & mntg. hdwe for 1/2-4" pipe. Matched pr. of (mA) based sens., 122 to 302°F range
F-4300-1232-3231-S1 | Clamp-on u-sonic flow & energy meter w/ NEMA 4X encl., 110-240 VAC, (3) AO, (3) DI, (6) DO, RS485 & 50' of xdcr cable. Pr of 30S 37 deg. xdcrs & mntg. hdwe for 12-16" pipe. Matched pr. of (mA) based sens., 122 to 302°F range
F-4300-1232-3232-S1 | Clamp-on u-sonic flow & energy meter w/ NEMA 4X encl., 110-240 VAC, (3) AO, (3) DI, (6) DO, RS485 & 50' of xdcr cable. Pr of 30S 37 deg. xdcrs & mntg. hdwe for 18-48" pipe. Matched pr. of (mA) based sens., 122 to 302°F range
F-4300-1233-1212-S1 | Clamp-on u-sonic flow & energy meter w/ NEMA 4X encl., 110-240 VAC, (3) AO, (3) DI, (6) DO, RS485 & 100' of xdcr cable. Pr of 10S 37 deg. xdcrs & mntg. hdwe for 1/2-4" pipe. Matched pr. of (mA) based sens., 122 to 302°F range
F-4300-1233-3231-S1 | Clamp-on u-sonic flow & energy meter w/ NEMA 4X encl., 110-240 VAC, (3) AO, (3) DI, (6) DO, RS485 & 100' of xdcr cable. Pr of 30S 37 deg. xdcrs & mntg. hdwe for 12-16" pipe. Matched pr. of (mA) based sens., 122 to 302°F range
F-4300-1233-3232-S1 | Clamp-on u-sonic flow & energy meter w/ NEMA 4X encl., 110-240 VAC, (3) AO, (3) DI, (6) DO, RS485 & 100' of xdcr cable. Pr of 30S 37 deg. xdcrs & mntg. hdwe for 18-48" pipe. Matched pr. of (mA) based sens., 122 to 302°F range
F-4300-1142-1212-S1 | Clamp-on u-sonic flow & energy meter w/ NEMA 4X encl., 24 VAC/DC, (3) AO, (3) DI, (6) DO, MOD TCP/IP & 50' of xdcr cable. Pr of 10S 37 deg. xdcrs & mntg. hdwe for 1/2-4" pipe. Matched pr. of (mA) based sens., 122 to 302°F range
F-4300-1142-3231-S1 | Clamp-on u-sonic flow & energy meter w/ NEMA 4X encl., 24 VAC/DC, (3) AO, (3) DI, (6) DO, MOD TCP/IP & 50' of xdcr cable. Pr of 30S 37 deg. xdcrs & mntg. hdwe for 12-16" pipe. Matched pr. of (mA) based sens., 122 to 302°F range
F-4300-1142-3232-S1 | Clamp-on u-sonic flow & energy meter w/ NEMA 4X encl., 24 VAC/DC, (3) AO, (3) DI, (6) DO, MOD TCP/IP & 50' of xdcr cable. Pr of 30S 37 deg. xdcrs & mntg. hdwe for 18-48" pipe. Matched pr. of (mA) based sens., 122 to 302°F range
F-4300-1143-1212-S1 | Clamp-on u-sonic flow & energy meter w/ NEMA 4X encl., 24 VAC/DC, (3) AO, (3) DI, (6) DO, MOD TCP/IP & 100' of xdcr cable. Pr of 10S 37 deg. xdcrs & mntg. hdwe for 1/2-4" pipe. Matched pr. of (mA) based sens., 122 to 302°F range
F-4300-1143-3231-S1 | Clamp-on u-sonic flow & energy meter w/ NEMA 4X encl., 24 VAC/DC, (3) AO, (3) DI, (6) DO, MOD TCP/IP & 100' of xdcr cable. Pr of 30S 37 deg. xdcrs & mntg. hdwe for 12-16" pipe. Matched pr. of (mA) based sens., 122 to 302°F range
F-4300-1143-3232-S1 | Clamp-on u-sonic flow & energy meter w/ NEMA 4X encl., 24 VAC/DC, (3) AO, (3) DI, (6) DO, MOD TCP/IP & 100' of xdcr cable. Pr of 30S 37 deg. xdcrs & mntg. hdwe for 18-48" pipe. Matched pr. of (mA) based sens., 122 to 302°F range
F-4300-1144-1212-S1 | Clamp-on u-sonic flow & energy meter w/ NEMA 4X encl., 24 VAC/DC, (3) AO, (3) DI, (6) DO, MOD TCP/IP & 25' of submble. xdcr cable Pr of 10S 37 deg. xdcrs & mntg. hdwe for 1/2-4" pipe. Matched pr. of (mA) based sens., 122 to 302°F range
F-4300-1145-1212-S1 | Clamp-on u-sonic flow & energy meter w/ NEMA 4X encl., 24 VAC/DC, (3) AO, (3) DI, (6) DO, MOD TCP/IP & 50' of submble. xcdr cable Pr of 10S 37 deg. xdcrs & mntg. hdwe for 1/2-4" pipe. Matched pr. of (mA) based sens., 122 to 302°F range
F-4300-1146-1212-S1 | Clamp-on u-sonic flow & energy meter w/ NEMA 4X encl., 24 VAC/DC, (3) AO, (3) DI, (6) DO, MOD TCP/IP & 100' of submble. xdcr cable Pr of 10S 37 deg. xdcrs & mntg. hdwe for 1/2-4" pipe. Matched pr. of (mA) based sens., 122 to 302°F range
F-4300-1147-3231-S1 | Clamp-on u-sonic flow & energy meter w/ NEMA 4X encl., 24 VAC/DC, (3) AO, (3) DI, (6) DO, MOD TCP/IP & 25' of cable w/ strain relief. Pr of 30S 37 deg. xdcrs & mntg. hdwe for 12-16" pipe. Matched pr. of (mA) based sens., 122 to 302°F range
F-4300-1147-3232-S1 | Clamp-on u-sonic flow & energy meter w/ NEMA 4X encl., 24 VAC/DC, (3) AO, (3) DI, (6) DO, MOD TCP/IP & 25' of cable w/ strain relief. Pr of 30S 37 deg. xdcrs & mntg. hdwe for 18-48" pipe. Matched pr. of (mA) based sens., 122 to 302°F range
F-4300-1148-3231-S1 | Clamp-on u-sonic flow & energy meter w/ NEMA 4X encl., 24 VAC/DC, (3) AO, (3) DI, (6) DO, MOD TCP/IP & 50' of cable w/ strain relief. Pr of 30S 37 deg. xdcrs & mntg. hdwe for 12-16" pipe. Matched pr. of (mA) based sens., 122 to 302°F range
F-4300-1148-3232-S1 | Clamp-on u-sonic flow & energy meter w/ NEMA 4X encl., 24 VAC/DC, (3) AO, (3) DI, (6) DO, MOD TCP/IP & 50' of cable w/ strain relief. Pr of 30S 37 deg. xdcrs & mntg. hdwe for 18-48" pipe. Matched pr. of (mA) based sens., 122 to 302°F range
F-4300-1149-3231-S1 | Clamp-on u-sonic flow & energy meter w/ NEMA 4X encl., 24 VAC/DC, (3) AO, (3) DI, (6) DO, MOD TCP/IP & 100' of cable w/ strain relief. Pr of 30S 37 deg. xdcrs & mntg. hdwe for 12-16" pipe. Matched pr. of (mA) based sens., 122 to 302°F range
F-4300-1149-3232-S1 | Clamp-on u-sonic flow & energy meter w/ NEMA 4X encl., 24 VAC/DC, (3) AO, (3) DI, (6) DO, MOD TCP/IP & 100' of cable w/ strain relief. Pr of 30S 37 deg. xdcrs & mntg. hdwe for 18-48" pipe. Matched pr. of (mA) based sens., 122 to 302°F range
F-4300-1241-1212-S1 | Clamp-on u-sonic flow & energy meter w/ NEMA 4X encl., 110-240 VAC, (3) AO, (3) DI, (6) DO, MOD TCP/IP & 25' of xdcr cable. Pr of 10S 37 deg. xdcrs & mntg. hdwe for 1/2-4" pipe. Matched pr. of (mA) based sens., 122 to 302°F range
F-4300-1241-3231-S1 | Clamp-on u-sonic flow & energy meter w/ NEMA 4X encl., 110-240 VAC, (3) AO, (3) DI, (6) DO, MOD TCP/IP & 25' of xdcr cable. Pr of 30S 37 deg. xdcrs & mntg. hdwe for 12-16" pipe. Matched pr. of (mA) based sens., 122 to 302°F range
F-4300-1241-3232-S1 | Clamp-on u-sonic flow & energy meter w/ NEMA 4X encl., 110-240 VAC, (3) AO, (3) DI, (6) DO, MOD TCP/IP & 25' of xdcr cable. Pr of 30S 37 deg. xdcrs & mntg. hdwe for 18-48" pipe. Matched pr. of (mA) based sens., 122 to 302°F range
F-4300-1242-1212-S1 | Clamp-on u-sonic flow & energy meter w/ NEMA 4X encl., 110-240 VAC, (3) AO, (3) DI, (6) DO, MOD TCP/IP & 50' of xdcr cable. Pr of 10S 37 deg. xdcrs & mntg. hdwe for 1/2-4" pipe. Matched pr. of (mA) based sens., 122 to 302°F range
F-4300-1242-3231-S1 | Clamp-on u-sonic flow & energy meter w/ NEMA 4X encl., 110-240 VAC, (3) AO, (3) DI, (6) DO, MOD TCP/IP & 50' of xdcr cable. Pr of 30S 37 deg. xdcrs & mntg. hdwe for 12-16" pipe. Matched pr. of (mA) based sens., 122 to 302°F range
F-4300-1242-3232-S1 | Clamp-on u-sonic flow & energy meter w/ NEMA 4X encl., 110-240 VAC, (3) AO, (3) DI, (6) DO, MOD TCP/IP & 50' of xdcr cable. Pr of 30S 37 deg. xdcrs & mntg. hdwe for 18-48" pipe. Matched pr. of (mA) based sens., 122 to 302°F range
F-4300-1243-1212-S1 | Clamp-on u-sonic flow & energy meter w/ NEMA 4X encl., 110-240 VAC, (3) AO, (3) DI, (6) DO, MOD TCP/IP & 100' of xdcr cable. Pr of 10S 37 deg. xdcrs & mntg. hdwe for 1/2-4" pipe. Matched pr. of (mA) based sens., 122 to 302°F range
F-4300-1243-3231-S1 | Clamp-on u-sonic flow & energy meter w/ NEMA 4X encl., 110-240 VAC, (3) AO, (3) DI, (6) DO, MOD TCP/IP & 100' of xdcr cable. Pr of 30S 37 deg. xdcrs & mntg. hdwe for 12-16" pipe. Matched pr. of (mA) based sens., 122 to 302°F range
F-4300-1243-3232-S1 | Clamp-on u-sonic flow & energy meter w/ NEMA 4X encl., 110-240 VAC, (3) AO, (3) DI, (6) DO, MOD TCP/IP & 100' of xdcr cable. Pr of 30S 37 deg. xdcrs & mntg. hdwe for 18-48" pipe. Matched pr. of (mA) based sens., 122 to 302°F range
F-4300-1244-1212-S1 | Clamp-on u-sonic flow & energy meter w/ NEMA 4X encl., 110-240 VAC, (3) AO, (3) DI, (6) DO, MOD TCP/IP & 25' of submble. xdcr cable Pr of 10S 37 deg. xdcrs & mntg. hdwe for 1/2-4" pipe. Matched pr. of (mA) based sens., 122 to 302°F range
F-4300-1245-1212-S1 | Clamp-on u-sonic flow & energy meter w/ NEMA 4X encl., 110-240 VAC, (3) AO, (3) DI, (6) DO, MOD TCP/IP & 50' of submble. xcdr cable Pr of 10S 37 deg. xdcrs & mntg. hdwe for 1/2-4" pipe. Matched pr. of (mA) based sens., 122 to 302°F range
F-4300-1246-1212-S1 | Clamp-on u-sonic flow & energy meter w/ NEMA 4X encl., 110-240 VAC, (3) AO, (3) DI, (6) DO, MOD TCP/IP & 100' of submble. xdcr cable Pr of 10S 37 deg. xdcrs & mntg. hdwe for 1/2-4" pipe. Matched pr. of (mA) based sens., 122 to 302°F range
F-4300-1247-3231-S1 | Clamp-on u-sonic flow & energy meter w/ NEMA 4X encl., 110-240 VAC, (3) AO, (3) DI, (6) DO, MOD TCP/IP & 25' of cable w/ strain relief. Pr of 30S 37 deg. xdcrs & mntg. hdwe for 12-16" pipe. Matched pr. of (mA) based sens., 122 to 302°F range
F-4300-1247-3232-S1 | Clamp-on u-sonic flow & energy meter w/ NEMA 4X encl., 110-240 VAC, (3) AO, (3) DI, (6) DO, MOD TCP/IP & 25' of cable w/ strain relief. Pr of 30S 37 deg. xdcrs & mntg. hdwe for 18-48" pipe. Matched pr. of (mA) based sens., 122 to 302°F range
F-4300-1248-3231-S1 | Clamp-on u-sonic flow & energy meter w/ NEMA 4X encl., 110-240 VAC, (3) AO, (3) DI, (6) DO, MOD TCP/IP & 50' of cable w/ strain relief. Pr of 30S 37 deg. xdcrs & mntg. hdwe for 12-16" pipe. Matched pr. of (mA) based sens., 122 to 302°F range
F-4300-1248-3232-S1 | Clamp-on u-sonic flow & energy meter w/ NEMA 4X encl., 110-240 VAC, (3) AO, (3) DI, (6) DO, MOD TCP/IP & 50' of cable w/ strain relief. Pr of 30S 37 deg. xdcrs & mntg. hdwe for 18-48" pipe. Matched pr. of (mA) based sens., 122 to 302°F range
F-4300-1249-3231-S1 | Clamp-on u-sonic flow & energy meter w/ NEMA 4X encl., 110-240 VAC, (3) AO, (3) DI, (6) DO, MOD TCP/IP & 100' of cable w/ strain relief. Pr of 30S 37 deg. xdcrs & mntg. hdwe for 12-16" pipe. Matched pr. of (mA) based sens., 122 to 302°F range
F-4300-1249-3232-S1 | Clamp-on u-sonic flow & energy meter w/ NEMA 4X encl., 110-240 VAC, (3) AO, (3) DI, (6) DO, MOD TCP/IP & 100' of cable w/ strain relief. Pr of 30S 37 deg. xdcrs & mntg. hdwe for 18-48" pipe. Matched pr. of (mA) based sens., 122 to 302°F range
F-4300-1131-1212-S2 | Clamp-on u-sonic flow & energy meter w/ NEMA 4X encl., 24 VAC/DC, (3) AO, (3) DI, (6) DO, RS485 & 25' of xdcr cable. Pr of 10S 37 deg. xdcrs & mntg. hdwe for 1/2-4" pipe. Matched pr. of (mA) based sens., 32 to 302°F range
F-4300-1131-3231-S2 | Clamp-on u-sonic flow & energy meter w/ NEMA 4X encl., 24 VAC/DC, (3) AO, (3) DI, (6) DO, RS485 & 25' of xdcr cable. Pr of 30S 37 deg. xdcrs & mntg. hdwe for 12-16" pipe. Matched pr. of (mA) based sens., 32 to 302°F range
F-4300-1131-3232-S2 | Clamp-on u-sonic flow & energy meter w/ NEMA 4X encl., 24 VAC/DC, (3) AO, (3) DI, (6) DO, RS485 & 25' of xdcr cable. Pr of 30S 37 deg. xdcrs & mntg. hdwe for 18-48" pipe. Matched pr. of (mA) based sens., 32 to 302°F range
F-4300-1132-1212-S2 | Clamp-on u-sonic flow & energy meter w/ NEMA 4X encl., 24 VAC/DC, (3) AO, (3) DI, (6) DO, RS485 & 50' of xdcr cable. Pr of 10S 37 deg. xdcrs & mntg. hdwe for 1/2-4" pipe. Matched pr. of (mA) based sens., 32 to 302°F range
F-4300-1132-3231-S2 | Clamp-on u-sonic flow & energy meter w/ NEMA 4X encl., 24 VAC/DC, (3) AO, (3) DI, (6) DO, RS485 & 50' of xdcr cable. Pr of 30S 37 deg. xdcrs & mntg. hdwe for 12-16" pipe. Matched pr. of (mA) based sens., 32 to 302°F range
F-4300-1132-3232-S2 | Clamp-on u-sonic flow & energy meter w/ NEMA 4X encl., 24 VAC/DC, (3) AO, (3) DI, (6) DO, RS485 & 50' of xdcr cable. Pr of 30S 37 deg. xdcrs & mntg. hdwe for 18-48" pipe. Matched pr. of (mA) based sens., 32 to 302°F range
F-4300-1133-1212-S2 | Clamp-on u-sonic flow & energy meter w/ NEMA 4X encl., 24 VAC/DC, (3) AO, (3) DI, (6) DO, RS485 & 100' of xdcr cable. Pr of 10S 37 deg. xdcrs & mntg. hdwe for 1/2-4" pipe. Matched pr. of (mA) based sens., 32 to 302°F range
F-4300-1133-3231-S2 | Clamp-on u-sonic flow & energy meter w/ NEMA 4X encl., 24 VAC/DC, (3) AO, (3) DI, (6) DO, RS485 & 100' of xdcr cable. Pr of 30S 37 deg. xdcrs & mntg. hdwe for 12-16" pipe. Matched pr. of (mA) based sens., 32 to 302°F range
F-4300-1133-3232-S2 | Clamp-on u-sonic flow & energy meter w/ NEMA 4X encl., 24 VAC/DC, (3) AO, (3) DI, (6) DO, RS485 & 100' of xdcr cable. Pr of 30S 37 deg. xdcrs & mntg. hdwe for 18-48" pipe. Matched pr. of (mA) based sens., 32 to 302°F range
F-4300-1134-1212-S2 | Clamp-on u-sonic flow & energy meter w/ NEMA 4X encl., 24 VAC/DC, (3) AO, (3) DI, (6) DO, RS485 & 25' of submble. xdcr cable Pr of 10S 37 deg. xdcrs & mntg. hdwe for 1/2-4" pipe. Matched pr. of (mA) based sens., 32 to 302°F range
F-4300-1135-1212-S2 | Clamp-on u-sonic flow & energy meter w/ NEMA 4X encl., 24 VAC/DC, (3) AO, (3) DI, (6) DO, RS485 & 50' of submble. xcdr cable Pr of 10S 37 deg. xdcrs & mntg. hdwe for 1/2-4" pipe. Matched pr. of (mA) based sens., 32 to 302°F range
F-4300-1136-1212-S2 | Clamp-on u-sonic flow & energy meter w/ NEMA 4X encl., 24 VAC/DC, (3) AO, (3) DI, (6) DO, RS485 & 100' of submble. xdcr cable Pr of 10S 37 deg. xdcrs & mntg. hdwe for 1/2-4" pipe. Matched pr. of (mA) based sens., 32 to 302°F range
F-4300-1137-3231-S2 | Clamp-on u-sonic flow & energy meter w/ NEMA 4X encl., 24 VAC/DC, (3) AO, (3) DI, (6) DO, RS485 & 25' of cable w/ strain relief. Pr of 30S 37 deg. xdcrs & mntg. hdwe for 12-16" pipe. Matched pr. of (mA) based sens., 32 to 302°F range
F-4300-1137-3232-S2 | Clamp-on u-sonic flow & energy meter w/ NEMA 4X encl., 24 VAC/DC, (3) AO, (3) DI, (6) DO, RS485 & 25' of cable w/ strain relief. Pr of 30S 37 deg. xdcrs & mntg. hdwe for 18-48" pipe. Matched pr. of (mA) based sens., 32 to 302°F range
F-4300-1138-3231-S2 | Clamp-on u-sonic flow & energy meter w/ NEMA 4X encl., 24 VAC/DC, (3) AO, (3) DI, (6) DO, RS485 & 50' of cable w/ strain relief. Pr of 30S 37 deg. xdcrs & mntg. hdwe for 12-16" pipe. Matched pr. of (mA) based sens., 32 to 302°F range
F-4300-1138-3232-S2 | Clamp-on u-sonic flow & energy meter w/ NEMA 4X encl., 24 VAC/DC, (3) AO, (3) DI, (6) DO, RS485 & 50' of cable w/ strain relief. Pr of 30S 37 deg. xdcrs & mntg. hdwe for 18-48" pipe. Matched pr. of (mA) based sens., 32 to 302°F range
F-4300-1139-3231-S2 | Clamp-on u-sonic flow & energy meter w/ NEMA 4X encl., 24 VAC/DC, (3) AO, (3) DI, (6) DO, RS485 & 100' of cable w/ strain relief. Pr of 30S 37 deg. xdcrs & mntg. hdwe for 12-16" pipe. Matched pr. of (mA) based sens., 32 to 302°F range
F-4300-1139-3232-S2 | Clamp-on u-sonic flow & energy meter w/ NEMA 4X encl., 24 VAC/DC, (3) AO, (3) DI, (6) DO, RS485 & 100' of cable w/ strain relief. Pr of 30S 37 deg. xdcrs & mntg. hdwe for 18-48" pipe. Matched pr. of (mA) based sens., 32 to 302°F range
F-4300-1231-1212-S2 | Clamp-on u-sonic flow & energy meter w/ NEMA 4X encl., 110-240 VAC, (3) AO, (3) DI, (6) DO, RS485 & 25' of xdcr cable. Pr of 10S 37 deg. xdcrs & mntg. hdwe for 1/2-4" pipe. Matched pr. of (mA) based sens., 32 to 302°F range
F-4300-1231-3231-S2 | Clamp-on u-sonic flow & energy meter w/ NEMA 4X encl., 110-240 VAC, (3) AO, (3) DI, (6) DO, RS485 & 25' of xdcr cable. Pr of 30S 37 deg. xdcrs & mntg. hdwe for 12-16" pipe. Matched pr. of (mA) based sens., 32 to 302°F range
F-4300-1231-3232-S2 | Clamp-on u-sonic flow & energy meter w/ NEMA 4X encl., 110-240 VAC, (3) AO, (3) DI, (6) DO, RS485 & 25' of xdcr cable. Pr of 30S 37 deg. xdcrs & mntg. hdwe for 18-48" pipe. Matched pr. of (mA) based sens., 32 to 302°F range
F-4300-1232-1212-S2 | Clamp-on u-sonic flow & energy meter w/ NEMA 4X encl., 110-240 VAC, (3) AO, (3) DI, (6) DO, RS485 & 50' of xdcr cable. Pr of 10S 37 deg. xdcrs & mntg. hdwe for 1/2-4" pipe. Matched pr. of (mA) based sens., 32 to 302°F range
F-4300-1232-3231-S2 | Clamp-on u-sonic flow & energy meter w/ NEMA 4X encl., 110-240 VAC, (3) AO, (3) DI, (6) DO, RS485 & 50' of xdcr cable. Pr of 30S 37 deg. xdcrs & mntg. hdwe for 12-16" pipe. Matched pr. of (mA) based sens., 32 to 302°F range
F-4300-1232-3232-S2 | Clamp-on u-sonic flow & energy meter w/ NEMA 4X encl., 110-240 VAC, (3) AO, (3) DI, (6) DO, RS485 & 50' of xdcr cable. Pr of 30S 37 deg. xdcrs & mntg. hdwe for 18-48" pipe. Matched pr. of (mA) based sens., 32 to 302°F range
F-4300-1233-1212-S2 | Clamp-on u-sonic flow & energy meter w/ NEMA 4X encl., 110-240 VAC, (3) AO, (3) DI, (6) DO, RS485 & 100' of xdcr cable. Pr of 10S 37 deg. xdcrs & mntg. hdwe for 1/2-4" pipe. Matched pr. of (mA) based sens., 32 to 302°F range
F-4300-1233-3231-S2 | Clamp-on u-sonic flow & energy meter w/ NEMA 4X encl., 110-240 VAC, (3) AO, (3) DI, (6) DO, RS485 & 100' of xdcr cable. Pr of 30S 37 deg. xdcrs & mntg. hdwe for 12-16" pipe. Matched pr. of (mA) based sens., 32 to 302°F range
F-4300-1233-3232-S2 | Clamp-on u-sonic flow & energy meter w/ NEMA 4X encl., 110-240 VAC, (3) AO, (3) DI, (6) DO, RS485 & 100' of xdcr cable. Pr of 30S 37 deg. xdcrs & mntg. hdwe for 18-48" pipe. Matched pr. of (mA) based sens., 32 to 302°F range
F-4300-1142-1212-S2 | Clamp-on u-sonic flow & energy meter w/ NEMA 4X encl., 24 VAC/DC, (3) AO, (3) DI, (6) DO, MOD TCP/IP & 50' of xdcr cable. Pr of 10S 37 deg. xdcrs & mntg. hdwe for 1/2-4" pipe. Matched pr. of (mA) based sens., 32 to 302°F range
F-4300-1142-3231-S2 | Clamp-on u-sonic flow & energy meter w/ NEMA 4X encl., 24 VAC/DC, (3) AO, (3) DI, (6) DO, MOD TCP/IP & 50' of xdcr cable. Pr of 30S 37 deg. xdcrs & mntg. hdwe for 12-16" pipe. Matched pr. of (mA) based sens., 32 to 302°F range
F-4300-1142-3232-S2 | Clamp-on u-sonic flow & energy meter w/ NEMA 4X encl., 24 VAC/DC, (3) AO, (3) DI, (6) DO, MOD TCP/IP & 50' of xdcr cable. Pr of 30S 37 deg. xdcrs & mntg. hdwe for 18-48" pipe. Matched pr. of (mA) based sens., 32 to 302°F range
F-4300-1143-1212-S2 | Clamp-on u-sonic flow & energy meter w/ NEMA 4X encl., 24 VAC/DC, (3) AO, (3) DI, (6) DO, MOD TCP/IP & 100' of xdcr cable. Pr of 10S 37 deg. xdcrs & mntg. hdwe for 1/2-4" pipe. Matched pr. of (mA) based sens., 32 to 302°F range
F-4300-1143-3231-S2 | Clamp-on u-sonic flow & energy meter w/ NEMA 4X encl., 24 VAC/DC, (3) AO, (3) DI, (6) DO, MOD TCP/IP & 100' of xdcr cable. Pr of 30S 37 deg. xdcrs & mntg. hdwe for 12-16" pipe. Matched pr. of (mA) based sens., 32 to 302°F range
F-4300-1143-3232-S2 | Clamp-on u-sonic flow & energy meter w/ NEMA 4X encl., 24 VAC/DC, (3) AO, (3) DI, (6) DO, MOD TCP/IP & 100' of xdcr cable. Pr of 30S 37 deg. xdcrs & mntg. hdwe for 18-48" pipe. Matched pr. of (mA) based sens., 32 to 302°F range
F-4300-1144-1212-S2 | Clamp-on u-sonic flow & energy meter w/ NEMA 4X encl., 24 VAC/DC, (3) AO, (3) DI, (6) DO, MOD TCP/IP & 25' of submble. xdcr cable Pr of 10S 37 deg. xdcrs & mntg. hdwe for 1/2-4" pipe. Matched pr. of (mA) based sens., 32 to 302°F range
F-4300-1145-1212-S2 | Clamp-on u-sonic flow & energy meter w/ NEMA 4X encl., 24 VAC/DC, (3) AO, (3) DI, (6) DO, MOD TCP/IP & 50' of submble. xcdr cable Pr of 10S 37 deg. xdcrs & mntg. hdwe for 1/2-4" pipe. Matched pr. of (mA) based sens., 32 to 302°F range
F-4300-1146-1212-S2 | Clamp-on u-sonic flow & energy meter w/ NEMA 4X encl., 24 VAC/DC, (3) AO, (3) DI, (6) DO, MOD TCP/IP & 100' of submble. xdcr cable Pr of 10S 37 deg. xdcrs & mntg. hdwe for 1/2-4" pipe. Matched pr. of (mA) based sens., 32 to 302°F range
F-4300-1147-3231-S2 | Clamp-on u-sonic flow & energy meter w/ NEMA 4X encl., 24 VAC/DC, (3) AO, (3) DI, (6) DO, MOD TCP/IP & 25' of cable w/ strain relief. Pr of 30S 37 deg. xdcrs & mntg. hdwe for 12-16" pipe. Matched pr. of (mA) based sens., 32 to 302°F range
F-4300-1147-3232-S2 | Clamp-on u-sonic flow & energy meter w/ NEMA 4X encl., 24 VAC/DC, (3) AO, (3) DI, (6) DO, MOD TCP/IP & 25' of cable w/ strain relief. Pr of 30S 37 deg. xdcrs & mntg. hdwe for 18-48" pipe. Matched pr. of (mA) based sens., 32 to 302°F range
F-4300-1148-3231-S2 | Clamp-on u-sonic flow & energy meter w/ NEMA 4X encl., 24 VAC/DC, (3) AO, (3) DI, (6) DO, MOD TCP/IP & 50' of cable w/ strain relief. Pr of 30S 37 deg. xdcrs & mntg. hdwe for 12-16" pipe. Matched pr. of (mA) based sens., 32 to 302°F range
F-4300-1148-3232-S2 | Clamp-on u-sonic flow & energy meter w/ NEMA 4X encl., 24 VAC/DC, (3) AO, (3) DI, (6) DO, MOD TCP/IP & 50' of cable w/ strain relief. Pr of 30S 37 deg. xdcrs & mntg. hdwe for 18-48" pipe. Matched pr. of (mA) based sens., 32 to 302°F range
F-4300-1149-3231-S2 | Clamp-on u-sonic flow & energy meter w/ NEMA 4X encl., 24 VAC/DC, (3) AO, (3) DI, (6) DO, MOD TCP/IP & 100' of cable w/ strain relief. Pr of 30S 37 deg. xdcrs & mntg. hdwe for 12-16" pipe. Matched pr. of (mA) based sens., 32 to 302°F range
F-4300-1149-3232-S2 | Clamp-on u-sonic flow & energy meter w/ NEMA 4X encl., 24 VAC/DC, (3) AO, (3) DI, (6) DO, MOD TCP/IP & 100' of cable w/ strain relief. Pr of 30S 37 deg. xdcrs & mntg. hdwe for 18-48" pipe. Matched pr. of (mA) based sens., 32 to 302°F range
F-4300-1241-1212-S2 | Clamp-on u-sonic flow & energy meter w/ NEMA 4X encl., 110-240 VAC, (3) AO, (3) DI, (6) DO, MOD TCP/IP & 25' of xdcr cable. Pr of 10S 37 deg. xdcrs & mntg. hdwe for 1/2-4" pipe. Matched pr. of (mA) based sens., 32 to 302°F range
F-4300-1241-3231-S2 | Clamp-on u-sonic flow & energy meter w/ NEMA 4X encl., 110-240 VAC, (3) AO, (3) DI, (6) DO, MOD TCP/IP & 25' of xdcr cable. Pr of 30S 37 deg. xdcrs & mntg. hdwe for 12-16" pipe. Matched pr. of (mA) based sens., 32 to 302°F range
F-4300-1241-3232-S2 | Clamp-on u-sonic flow & energy meter w/ NEMA 4X encl., 110-240 VAC, (3) AO, (3) DI, (6) DO, MOD TCP/IP & 25' of xdcr cable. Pr of 30S 37 deg. xdcrs & mntg. hdwe for 18-48" pipe. Matched pr. of (mA) based sens., 32 to 302°F range
F-4300-1242-1212-S2 | Clamp-on u-sonic flow & energy meter w/ NEMA 4X encl., 110-240 VAC, (3) AO, (3) DI, (6) DO, MOD TCP/IP & 50' of xdcr cable. Pr of 10S 37 deg. xdcrs & mntg. hdwe for 1/2-4" pipe. Matched pr. of (mA) based sens., 32 to 302°F range
F-4300-1242-3231-S2 | Clamp-on u-sonic flow & energy meter w/ NEMA 4X encl., 110-240 VAC, (3) AO, (3) DI, (6) DO, MOD TCP/IP & 50' of xdcr cable. Pr of 30S 37 deg. xdcrs & mntg. hdwe for 12-16" pipe. Matched pr. of (mA) based sens., 32 to 302°F range
F-4300-1242-3232-S2 | Clamp-on u-sonic flow & energy meter w/ NEMA 4X encl., 110-240 VAC, (3) AO, (3) DI, (6) DO, MOD TCP/IP & 50' of xdcr cable. Pr of 30S 37 deg. xdcrs & mntg. hdwe for 18-48" pipe. Matched pr. of (mA) based sens., 32 to 302°F range
F-4300-1243-1212-S2 | Clamp-on u-sonic flow & energy meter w/ NEMA 4X encl., 110-240 VAC, (3) AO, (3) DI, (6) DO, MOD TCP/IP & 100' of xdcr cable. Pr of 10S 37 deg. xdcrs & mntg. hdwe for 1/2-4" pipe. Matched pr. of (mA) based sens., 32 to 302°F range
F-4300-1243-3231-S2 | Clamp-on u-sonic flow & energy meter w/ NEMA 4X encl., 110-240 VAC, (3) AO, (3) DI, (6) DO, MOD TCP/IP & 100' of xdcr cable. Pr of 30S 37 deg. xdcrs & mntg. hdwe for 12-16" pipe. Matched pr. of (mA) based sens., 32 to 302°F range
F-4300-1243-3232-S2 | Clamp-on u-sonic flow & energy meter w/ NEMA 4X encl., 110-240 VAC, (3) AO, (3) DI, (6) DO, MOD TCP/IP & 100' of xdcr cable. Pr of 30S 37 deg. xdcrs & mntg. hdwe for 18-48" pipe. Matched pr. of (mA) based sens., 32 to 302°F range
F-4300-1244-1212-S2 | Clamp-on u-sonic flow & energy meter w/ NEMA 4X encl., 110-240 VAC, (3) AO, (3) DI, (6) DO, MOD TCP/IP & 25' of submble. xdcr cable Pr of 10S 37 deg. xdcrs & mntg. hdwe for 1/2-4" pipe. Matched pr. of (mA) based sens., 32 to 302°F range
F-4300-1245-1212-S2 | Clamp-on u-sonic flow & energy meter w/ NEMA 4X encl., 110-240 VAC, (3) AO, (3) DI, (6) DO, MOD TCP/IP & 50' of submble. xcdr cable Pr of 10S 37 deg. xdcrs & mntg. hdwe for 1/2-4" pipe. Matched pr. of (mA) based sens., 32 to 302°F range
F-4300-1246-1212-S2 | Clamp-on u-sonic flow & energy meter w/ NEMA 4X encl., 110-240 VAC, (3) AO, (3) DI, (6) DO, MOD TCP/IP & 100' of submble. xdcr cable Pr of 10S 37 deg. xdcrs & mntg. hdwe for 1/2-4" pipe. Matched pr. of (mA) based sens., 32 to 302°F range
F-4300-1247-3231-S2 | Clamp-on u-sonic flow & energy meter w/ NEMA 4X encl., 110-240 VAC, (3) AO, (3) DI, (6) DO, MOD TCP/IP & 25' of cable w/ strain relief. Pr of 30S 37 deg. xdcrs & mntg. hdwe for 12-16" pipe. Matched pr. of (mA) based sens., 32 to 302°F range
F-4300-1247-3232-S2 | Clamp-on u-sonic flow & energy meter w/ NEMA 4X encl., 110-240 VAC, (3) AO, (3) DI, (6) DO, MOD TCP/IP & 25' of cable w/ strain relief. Pr of 30S 37 deg. xdcrs & mntg. hdwe for 18-48" pipe. Matched pr. of (mA) based sens., 32 to 302°F range
F-4300-1248-3231-S2 | Clamp-on u-sonic flow & energy meter w/ NEMA 4X encl., 110-240 VAC, (3) AO, (3) DI, (6) DO, MOD TCP/IP & 50' of cable w/ strain relief. Pr of 30S 37 deg. xdcrs & mntg. hdwe for 12-16" pipe. Matched pr. of (mA) based sens., 32 to 302°F range
F-4300-1248-3232-S2 | Clamp-on u-sonic flow & energy meter w/ NEMA 4X encl., 110-240 VAC, (3) AO, (3) DI, (6) DO, MOD TCP/IP & 50' of cable w/ strain relief. Pr of 30S 37 deg. xdcrs & mntg. hdwe for 18-48" pipe. Matched pr. of (mA) based sens., 32 to 302°F range
F-4300-1249-3231-S2 | Clamp-on u-sonic flow & energy meter w/ NEMA 4X encl., 110-240 VAC, (3) AO, (3) DI, (6) DO, MOD TCP/IP & 100' of cable w/ strain relief. Pr of 30S 37 deg. xdcrs & mntg. hdwe for 12-16" pipe. Matched pr. of (mA) based sens., 32 to 302°F range
F-4300-1249-3232-S2 | Clamp-on u-sonic flow & energy meter w/ NEMA 4X encl., 110-240 VAC, (3) AO, (3) DI, (6) DO, MOD TCP/IP & 100' of cable w/ strain relief. Pr of 30S 37 deg. xdcrs & mntg. hdwe for 18-48" pipe. Matched pr. of (mA) based sens., 32 to 302°F range
F-4300-1131-1212-S6 | Clamp-on u-sonic flow & energy meter w/ NEMA 4X encl., 24 VAC/DC, (3) AO, (3) DI, (6) DO, RS485 & 25' of xdcr cable. Pr of 10S 37 deg. xdcrs & mntg. hdwe for 1/2-4" pipe. Matched pr. of (mA) based sens., 4 to 104°F range
F-4300-1131-3231-S6 | Clamp-on u-sonic flow & energy meter w/ NEMA 4X encl., 24 VAC/DC, (3) AO, (3) DI, (6) DO, RS485 & 25' of xdcr cable. Pr of 30S 37 deg. xdcrs & mntg. hdwe for 12-16" pipe. Matched pr. of (mA) based sens., 4 to 104°F range
F-4300-1131-3232-S6 | Clamp-on u-sonic flow & energy meter w/ NEMA 4X encl., 24 VAC/DC, (3) AO, (3) DI, (6) DO, RS485 & 25' of xdcr cable. Pr of 30S 37 deg. xdcrs & mntg. hdwe for 18-48" pipe. Matched pr. of (mA) based sens., 4 to 104°F range
F-4300-1132-1212-S6 | Clamp-on u-sonic flow & energy meter w/ NEMA 4X encl., 24 VAC/DC, (3) AO, (3) DI, (6) DO, RS485 & 50' of xdcr cable. Pr of 10S 37 deg. xdcrs & mntg. hdwe for 1/2-4" pipe. Matched pr. of (mA) based sens., 4 to 104°F range
F-4300-1132-3231-S6 | Clamp-on u-sonic flow & energy meter w/ NEMA 4X encl., 24 VAC/DC, (3) AO, (3) DI, (6) DO, RS485 & 50' of xdcr cable. Pr of 30S 37 deg. xdcrs & mntg. hdwe for 12-16" pipe. Matched pr. of (mA) based sens., 4 to 104°F range
F-4300-1132-3232-S6 | Clamp-on u-sonic flow & energy meter w/ NEMA 4X encl., 24 VAC/DC, (3) AO, (3) DI, (6) DO, RS485 & 50' of xdcr cable. Pr of 30S 37 deg. xdcrs & mntg. hdwe for 18-48" pipe. Matched pr. of (mA) based sens., 4 to 104°F range
F-4300-1133-1212-S6 | Clamp-on u-sonic flow & energy meter w/ NEMA 4X encl., 24 VAC/DC, (3) AO, (3) DI, (6) DO, RS485 & 100' of xdcr cable. Pr of 10S 37 deg. xdcrs & mntg. hdwe for 1/2-4" pipe. Matched pr. of (mA) based sens., 4 to 104°F range
F-4300-1133-3231-S6 | Clamp-on u-sonic flow & energy meter w/ NEMA 4X encl., 24 VAC/DC, (3) AO, (3) DI, (6) DO, RS485 & 100' of xdcr cable. Pr of 30S 37 deg. xdcrs & mntg. hdwe for 12-16" pipe. Matched pr. of (mA) based sens., 4 to 104°F range
F-4300-1133-3232-S6 | Clamp-on u-sonic flow & energy meter w/ NEMA 4X encl., 24 VAC/DC, (3) AO, (3) DI, (6) DO, RS485 & 100' of xdcr cable. Pr of 30S 37 deg. xdcrs & mntg. hdwe for 18-48" pipe. Matched pr. of (mA) based sens., 4 to 104°F range
F-4300-1134-1212-S6 | Clamp-on u-sonic flow & energy meter w/ NEMA 4X encl., 24 VAC/DC, (3) AO, (3) DI, (6) DO, RS485 & 25' of submble. xdcr cable Pr of 10S 37 deg. xdcrs & mntg. hdwe for 1/2-4" pipe. Matched pr. of (mA) based sens., 4 to 104°F range
F-4300-1135-1212-S6 | Clamp-on u-sonic flow & energy meter w/ NEMA 4X encl., 24 VAC/DC, (3) AO, (3) DI, (6) DO, RS485 & 50' of submble. xcdr cable Pr of 10S 37 deg. xdcrs & mntg. hdwe for 1/2-4" pipe. Matched pr. of (mA) based sens., 4 to 104°F range
F-4300-1136-1212-S6 | Clamp-on u-sonic flow & energy meter w/ NEMA 4X encl., 24 VAC/DC, (3) AO, (3) DI, (6) DO, RS485 & 100' of submble. xdcr cable Pr of 10S 37 deg. xdcrs & mntg. hdwe for 1/2-4" pipe. Matched pr. of (mA) based sens., 4 to 104°F range
F-4300-1137-3231-S6 | Clamp-on u-sonic flow & energy meter w/ NEMA 4X encl., 24 VAC/DC, (3) AO, (3) DI, (6) DO, RS485 & 25' of cable w/ strain relief. Pr of 30S 37 deg. xdcrs & mntg. hdwe for 12-16" pipe. Matched pr. of (mA) based sens., 4 to 104°F range
F-4300-1137-3232-S6 | Clamp-on u-sonic flow & energy meter w/ NEMA 4X encl., 24 VAC/DC, (3) AO, (3) DI, (6) DO, RS485 & 25' of cable w/ strain relief. Pr of 30S 37 deg. xdcrs & mntg. hdwe for 18-48" pipe. Matched pr. of (mA) based sens., 4 to 104°F range
F-4300-1138-3231-S6 | Clamp-on u-sonic flow & energy meter w/ NEMA 4X encl., 24 VAC/DC, (3) AO, (3) DI, (6) DO, RS485 & 50' of cable w/ strain relief. Pr of 30S 37 deg. xdcrs & mntg. hdwe for 12-16" pipe. Matched pr. of (mA) based sens., 4 to 104°F range
F-4300-1138-3232-S6 | Clamp-on u-sonic flow & energy meter w/ NEMA 4X encl., 24 VAC/DC, (3) AO, (3) DI, (6) DO, RS485 & 50' of cable w/ strain relief. Pr of 30S 37 deg. xdcrs & mntg. hdwe for 18-48" pipe. Matched pr. of (mA) based sens., 4 to 104°F range
F-4300-1139-3231-S6 | Clamp-on u-sonic flow & energy meter w/ NEMA 4X encl., 24 VAC/DC, (3) AO, (3) DI, (6) DO, RS485 & 100' of cable w/ strain relief. Pr of 30S 37 deg. xdcrs & mntg. hdwe for 12-16" pipe. Matched pr. of (mA) based sens., 4 to 104°F range
F-4300-1139-3232-S6 | Clamp-on u-sonic flow & energy meter w/ NEMA 4X encl., 24 VAC/DC, (3) AO, (3) DI, (6) DO, RS485 & 100' of cable w/ strain relief. Pr of 30S 37 deg. xdcrs & mntg. hdwe for 18-48" pipe. Matched pr. of (mA) based sens., 4 to 104°F range
F-4300-1231-1212-S6 | Clamp-on u-sonic flow & energy meter w/ NEMA 4X encl., 110-240 VAC, (3) AO, (3) DI, (6) DO, RS485 & 25' of xdcr cable. Pr of 10S 37 deg. xdcrs & mntg. hdwe for 1/2-4" pipe. Matched pr. of (mA) based sens., 4 to 104°F range
F-4300-1231-3231-S6 | Clamp-on u-sonic flow & energy meter w/ NEMA 4X encl., 110-240 VAC, (3) AO, (3) DI, (6) DO, RS485 & 25' of xdcr cable. Pr of 30S 37 deg. xdcrs & mntg. hdwe for 12-16" pipe. Matched pr. of (mA) based sens., 4 to 104°F range
F-4300-1231-3232-S6 | Clamp-on u-sonic flow & energy meter w/ NEMA 4X encl., 110-240 VAC, (3) AO, (3) DI, (6) DO, RS485 & 25' of xdcr cable. Pr of 30S 37 deg. xdcrs & mntg. hdwe for 18-48" pipe. Matched pr. of (mA) based sens., 4 to 104°F range
F-4300-1232-1212-S6 | Clamp-on u-sonic flow & energy meter w/ NEMA 4X encl., 110-240 VAC, (3) AO, (3) DI, (6) DO, RS485 & 50' of xdcr cable. Pr of 10S 37 deg. xdcrs & mntg. hdwe for 1/2-4" pipe. Matched pr. of (mA) based sens., 4 to 104°F range
F-4300-1232-3231-S6 | Clamp-on u-sonic flow & energy meter w/ NEMA 4X encl., 110-240 VAC, (3) AO, (3) DI, (6) DO, RS485 & 50' of xdcr cable. Pr of 30S 37 deg. xdcrs & mntg. hdwe for 12-16" pipe. Matched pr. of (mA) based sens., 4 to 104°F range
F-4300-1232-3232-S6 | Clamp-on u-sonic flow & energy meter w/ NEMA 4X encl., 110-240 VAC, (3) AO, (3) DI, (6) DO, RS485 & 50' of xdcr cable. Pr of 30S 37 deg. xdcrs & mntg. hdwe for 18-48" pipe. Matched pr. of (mA) based sens., 4 to 104°F range
F-4300-1233-1212-S6 | Clamp-on u-sonic flow & energy meter w/ NEMA 4X encl., 110-240 VAC, (3) AO, (3) DI, (6) DO, RS485 & 100' of xdcr cable. Pr of 10S 37 deg. xdcrs & mntg. hdwe for 1/2-4" pipe. Matched pr. of (mA) based sens., 4 to 104°F range
F-4300-1233-3231-S6 | Clamp-on u-sonic flow & energy meter w/ NEMA 4X encl., 110-240 VAC, (3) AO, (3) DI, (6) DO, RS485 & 100' of xdcr cable. Pr of 30S 37 deg. xdcrs & mntg. hdwe for 12-16" pipe. Matched pr. of (mA) based sens., 4 to 104°F range
F-4300-1233-3232-S6 | Clamp-on u-sonic flow & energy meter w/ NEMA 4X encl., 110-240 VAC, (3) AO, (3) DI, (6) DO, RS485 & 100' of xdcr cable. Pr of 30S 37 deg. xdcrs & mntg. hdwe for 18-48" pipe. Matched pr. of (mA) based sens., 4 to 104°F range
F-4300-1142-1212-S6 | Clamp-on u-sonic flow & energy meter w/ NEMA 4X encl., 24 VAC/DC, (3) AO, (3) DI, (6) DO, MOD TCP/IP & 50' of xdcr cable. Pr of 10S 37 deg. xdcrs & mntg. hdwe for 1/2-4" pipe. Matched pr. of (mA) based sens., 4 to 104°F range
F-4300-1142-3231-S6 | Clamp-on u-sonic flow & energy meter w/ NEMA 4X encl., 24 VAC/DC, (3) AO, (3) DI, (6) DO, MOD TCP/IP & 50' of xdcr cable. Pr of 30S 37 deg. xdcrs & mntg. hdwe for 12-16" pipe. Matched pr. of (mA) based sens., 4 to 104°F range
F-4300-1142-3232-S6 | Clamp-on u-sonic flow & energy meter w/ NEMA 4X encl., 24 VAC/DC, (3) AO, (3) DI, (6) DO, MOD TCP/IP & 50' of xdcr cable. Pr of 30S 37 deg. xdcrs & mntg. hdwe for 18-48" pipe. Matched pr. of (mA) based sens., 4 to 104°F range
F-4300-1143-1212-S6 | Clamp-on u-sonic flow & energy meter w/ NEMA 4X encl., 24 VAC/DC, (3) AO, (3) DI, (6) DO, MOD TCP/IP & 100' of xdcr cable. Pr of 10S 37 deg. xdcrs & mntg. hdwe for 1/2-4" pipe. Matched pr. of (mA) based sens., 4 to 104°F range
F-4300-1143-3231-S6 | Clamp-on u-sonic flow & energy meter w/ NEMA 4X encl., 24 VAC/DC, (3) AO, (3) DI, (6) DO, MOD TCP/IP & 100' of xdcr cable. Pr of 30S 37 deg. xdcrs & mntg. hdwe for 12-16" pipe. Matched pr. of (mA) based sens., 4 to 104°F range
F-4300-1143-3232-S6 | Clamp-on u-sonic flow & energy meter w/ NEMA 4X encl., 24 VAC/DC, (3) AO, (3) DI, (6) DO, MOD TCP/IP & 100' of xdcr cable. Pr of 30S 37 deg. xdcrs & mntg. hdwe for 18-48" pipe. Matched pr. of (mA) based sens., 4 to 104°F range
F-4300-1144-1212-S6 | Clamp-on u-sonic flow & energy meter w/ NEMA 4X encl., 24 VAC/DC, (3) AO, (3) DI, (6) DO, MOD TCP/IP & 25' of submble. xdcr cable Pr of 10S 37 deg. xdcrs & mntg. hdwe for 1/2-4" pipe. Matched pr. of (mA) based sens., 4 to 104°F range
F-4300-1145-1212-S6 | Clamp-on u-sonic flow & energy meter w/ NEMA 4X encl., 24 VAC/DC, (3) AO, (3) DI, (6) DO, MOD TCP/IP & 50' of submble. xcdr cable Pr of 10S 37 deg. xdcrs & mntg. hdwe for 1/2-4" pipe. Matched pr. of (mA) based sens., 4 to 104°F range
F-4300-1146-1212-S6 | Clamp-on u-sonic flow & energy meter w/ NEMA 4X encl., 24 VAC/DC, (3) AO, (3) DI, (6) DO, MOD TCP/IP & 100' of submble. xdcr cable Pr of 10S 37 deg. xdcrs & mntg. hdwe for 1/2-4" pipe. Matched pr. of (mA) based sens., 4 to 104°F range
F-4300-1147-3231-S6 | Clamp-on u-sonic flow & energy meter w/ NEMA 4X encl., 24 VAC/DC, (3) AO, (3) DI, (6) DO, MOD TCP/IP & 25' of cable w/ strain relief. Pr of 30S 37 deg. xdcrs & mntg. hdwe for 12-16" pipe. Matched pr. of (mA) based sens., 4 to 104°F range
F-4300-1147-3232-S6 | Clamp-on u-sonic flow & energy meter w/ NEMA 4X encl., 24 VAC/DC, (3) AO, (3) DI, (6) DO, MOD TCP/IP & 25' of cable w/ strain relief. Pr of 30S 37 deg. xdcrs & mntg. hdwe for 18-48" pipe. Matched pr. of (mA) based sens., 4 to 104°F range
F-4300-1148-3231-S6 | Clamp-on u-sonic flow & energy meter w/ NEMA 4X encl., 24 VAC/DC, (3) AO, (3) DI, (6) DO, MOD TCP/IP & 50' of cable w/ strain relief. Pr of 30S 37 deg. xdcrs & mntg. hdwe for 12-16" pipe. Matched pr. of (mA) based sens., 4 to 104°F range
F-4300-1148-3232-S6 | Clamp-on u-sonic flow & energy meter w/ NEMA 4X encl., 24 VAC/DC, (3) AO, (3) DI, (6) DO, MOD TCP/IP & 50' of cable w/ strain relief. Pr of 30S 37 deg. xdcrs & mntg. hdwe for 18-48" pipe. Matched pr. of (mA) based sens., 4 to 104°F range
F-4300-1149-3231-S6 | Clamp-on u-sonic flow & energy meter w/ NEMA 4X encl., 24 VAC/DC, (3) AO, (3) DI, (6) DO, MOD TCP/IP & 100' of cable w/ strain relief. Pr of 30S 37 deg. xdcrs & mntg. hdwe for 12-16" pipe. Matched pr. of (mA) based sens., 4 to 104°F range
F-4300-1149-3232-S6 | Clamp-on u-sonic flow & energy meter w/ NEMA 4X encl., 24 VAC/DC, (3) AO, (3) DI, (6) DO, MOD TCP/IP & 100' of cable w/ strain relief. Pr of 30S 37 deg. xdcrs & mntg. hdwe for 18-48" pipe. Matched pr. of (mA) based sens., 4 to 104°F range
F-4300-1241-1212-S6 | Clamp-on u-sonic flow & energy meter w/ NEMA 4X encl., 110-240 VAC, (3) AO, (3) DI, (6) DO, MOD TCP/IP & 25' of xdcr cable. Pr of 10S 37 deg. xdcrs & mntg. hdwe for 1/2-4" pipe. Matched pr. of (mA) based sens., 4 to 104°F range
F-4300-1241-3231-S6 | Clamp-on u-sonic flow & energy meter w/ NEMA 4X encl., 110-240 VAC, (3) AO, (3) DI, (6) DO, MOD TCP/IP & 25' of xdcr cable. Pr of 30S 37 deg. xdcrs & mntg. hdwe for 12-16" pipe. Matched pr. of (mA) based sens., 4 to 104°F range
F-4300-1241-3232-S6 | Clamp-on u-sonic flow & energy meter w/ NEMA 4X encl., 110-240 VAC, (3) AO, (3) DI, (6) DO, MOD TCP/IP & 25' of xdcr cable. Pr of 30S 37 deg. xdcrs & mntg. hdwe for 18-48" pipe. Matched pr. of (mA) based sens., 4 to 104°F range
F-4300-1242-1212-S6 | Clamp-on u-sonic flow & energy meter w/ NEMA 4X encl., 110-240 VAC, (3) AO, (3) DI, (6) DO, MOD TCP/IP & 50' of xdcr cable. Pr of 10S 37 deg. xdcrs & mntg. hdwe for 1/2-4" pipe. Matched pr. of (mA) based sens., 4 to 104°F range
F-4300-1242-3231-S6 | Clamp-on u-sonic flow & energy meter w/ NEMA 4X encl., 110-240 VAC, (3) AO, (3) DI, (6) DO, MOD TCP/IP & 50' of xdcr cable. Pr of 30S 37 deg. xdcrs & mntg. hdwe for 12-16" pipe. Matched pr. of (mA) based sens., 4 to 104°F range
F-4300-1242-3232-S6 | Clamp-on u-sonic flow & energy meter w/ NEMA 4X encl., 110-240 VAC, (3) AO, (3) DI, (6) DO, MOD TCP/IP & 50' of xdcr cable. Pr of 30S 37 deg. xdcrs & mntg. hdwe for 18-48" pipe. Matched pr. of (mA) based sens., 4 to 104°F range
F-4300-1243-1212-S6 | Clamp-on u-sonic flow & energy meter w/ NEMA 4X encl., 110-240 VAC, (3) AO, (3) DI, (6) DO, MOD TCP/IP & 100' of xdcr cable. Pr of 10S 37 deg. xdcrs & mntg. hdwe for 1/2-4" pipe. Matched pr. of (mA) based sens., 4 to 104°F range
F-4300-1243-3231-S6 | Clamp-on u-sonic flow & energy meter w/ NEMA 4X encl., 110-240 VAC, (3) AO, (3) DI, (6) DO, MOD TCP/IP & 100' of xdcr cable. Pr of 30S 37 deg. xdcrs & mntg. hdwe for 12-16" pipe. Matched pr. of (mA) based sens., 4 to 104°F range
F-4300-1243-3232-S6 | Clamp-on u-sonic flow & energy meter w/ NEMA 4X encl., 110-240 VAC, (3) AO, (3) DI, (6) DO, MOD TCP/IP & 100' of xdcr cable. Pr of 30S 37 deg. xdcrs & mntg. hdwe for 18-48" pipe. Matched pr. of (mA) based sens., 4 to 104°F range
F-4300-1244-1212-S6 | Clamp-on u-sonic flow & energy meter w/ NEMA 4X encl., 110-240 VAC, (3) AO, (3) DI, (6) DO, MOD TCP/IP & 25' of submble. xdcr cable Pr of 10S 37 deg. xdcrs & mntg. hdwe for 1/2-4" pipe. Matched pr. of (mA) based sens., 4 to 104°F range
F-4300-1245-1212-S6 | Clamp-on u-sonic flow & energy meter w/ NEMA 4X encl., 110-240 VAC, (3) AO, (3) DI, (6) DO, MOD TCP/IP & 50' of submble. xcdr cable Pr of 10S 37 deg. xdcrs & mntg. hdwe for 1/2-4" pipe. Matched pr. of (mA) based sens., 4 to 104°F range
F-4300-1246-1212-S6 | Clamp-on u-sonic flow & energy meter w/ NEMA 4X encl., 110-240 VAC, (3) AO, (3) DI, (6) DO, MOD TCP/IP & 100' of submble. xdcr cable Pr of 10S 37 deg. xdcrs & mntg. hdwe for 1/2-4" pipe. Matched pr. of (mA) based sens., 4 to 104°F range
F-4300-1247-3231-S6 | Clamp-on u-sonic flow & energy meter w/ NEMA 4X encl., 110-240 VAC, (3) AO, (3) DI, (6) DO, MOD TCP/IP & 25' of cable w/ strain relief. Pr of 30S 37 deg. xdcrs & mntg. hdwe for 12-16" pipe. Matched pr. of (mA) based sens., 4 to 104°F range
F-4300-1247-3232-S6 | Clamp-on u-sonic flow & energy meter w/ NEMA 4X encl., 110-240 VAC, (3) AO, (3) DI, (6) DO, MOD TCP/IP & 25' of cable w/ strain relief. Pr of 30S 37 deg. xdcrs & mntg. hdwe for 18-48" pipe. Matched pr. of (mA) based sens., 4 to 104°F range
F-4300-1248-3231-S6 | Clamp-on u-sonic flow & energy meter w/ NEMA 4X encl., 110-240 VAC, (3) AO, (3) DI, (6) DO, MOD TCP/IP & 50' of cable w/ strain relief. Pr of 30S 37 deg. xdcrs & mntg. hdwe for 12-16" pipe. Matched pr. of (mA) based sens., 4 to 104°F range
F-4300-1248-3232-S6 | Clamp-on u-sonic flow & energy meter w/ NEMA 4X encl., 110-240 VAC, (3) AO, (3) DI, (6) DO, MOD TCP/IP & 50' of cable w/ strain relief. Pr of 30S 37 deg. xdcrs & mntg. hdwe for 18-48" pipe. Matched pr. of (mA) based sens., 4 to 104°F range
F-4300-1249-3231-S6 | Clamp-on u-sonic flow & energy meter w/ NEMA 4X encl., 110-240 VAC, (3) AO, (3) DI, (6) DO, MOD TCP/IP & 100' of cable w/ strain relief. Pr of 30S 37 deg. xdcrs & mntg. hdwe for 12-16" pipe. Matched pr. of (mA) based sens., 4 to 104°F range
F-4300-1249-3232-S6 | Clamp-on u-sonic flow & energy meter w/ NEMA 4X encl., 110-240 VAC, (3) AO, (3) DI, (6) DO, MOD TCP/IP & 100' of cable w/ strain relief. Pr of 30S 37 deg. xdcrs & mntg. hdwe for 18-48" pipe. Matched pr. of (mA) based sens., 4 to 104°F range
F-4300-1121-1212-00 | Clamp-on u-sonic flow meter w/ NEMA 4X encl., 24 VAC/DC, (1) AO, (2) DO, MOD TCP/IP & 25' of xdcr cable. Pr of 10S 37 deg. xdcrs & mntg. hdwe for 1/2-4" pipe.
F-4300-1111-2X21-00 | Clamp-on u-sonic flow meter w/ NEMA 4X encl., 24 VAC/DC, (1) AO, (2) DO, RS485 & 25' of xdcr cable. Pr of 20S and mntg. hdwe for 2-6" pipe.
F-4300-1111-2X22-00 | Clamp-on u-sonic flow meter w/ NEMA 4X encl., 24 VAC/DC, (1) AO, (2) DO, RS485 & 25' of xdcr cable. Pr of 20S and mntg. hdwe for 8-10" pipe.
F-4300-1112-2X21-00 | Clamp-on u-sonic flow meter w/ NEMA 4X encl., 24 VAC/DC, (1) AO, (2) DO, RS485 & 50' of xdcr cable. Pr of 20S and mntg. hdwe for 2-6" pipe.
F-4300-1112-2X22-00 | Clamp-on u-sonic flow meter w/ NEMA 4X encl., 24 VAC/DC, (1) AO, (2) DO, RS485 & 50' of xdcr cable. Pr of 20S and mntg. hdwe for 8-10" pipe.
F-4300-1113-2X21-00 | Clamp-on u-sonic flow meter w/ NEMA 4X encl., 24 VAC/DC, (1) AO, (2) DO, RS485 & 100' of xdcr cable. Pr of 20S and mntg. hdwe for 2-6" pipe.
F-4300-1113-2X22-00 | Clamp-on u-sonic flow meter w/ NEMA 4X encl., 24 VAC/DC, (1) AO, (2) DO, RS485 & 100' of xdcr cable. Pr of 20S and mntg. hdwe for 8-10" pipe.
F-4300-1121-2X22-00 | Clamp-on u-sonic flow meter w/ NEMA 4X encl., 24 VAC/DC, (1) AO, (2) DO, MOD TCP/IP & 25' of xdcr cable. Pr of 20S and mntg. hdwe for 8-10" pipe.
F-4300-1121-2X21-00 | Clamp-on u-sonic flow meter w/ NEMA 4X encl., 24 VAC/DC, (1) AO, (2) DO, MOD TCP/IP & 25' of xdcr cable. Pr of 20S and mntg. hdwe for 2-6" pipe.
F-4300-1122-2X22-00 | Clamp-on u-sonic flow meter w/ NEMA 4X encl., 24 VAC/DC, (1) AO, (2) DO, MOD TCP/IP & 50' of xdcr cable. Pr of 20S and mntg. hdwe for 8-10" pipe.
F-4300-1122-2X21-00 | Clamp-on u-sonic flow meter w/ NEMA 4X encl., 24 VAC/DC, (1) AO, (2) DO, MOD TCP/IP & 50' of xdcr cable. Pr of 20S and mntg. hdwe for 2-6" pipe.
F-4300-1123-2X21-00 | Clamp-on u-sonic flow meter w/ NEMA 4X encl., 24 VAC/DC, (1) AO, (2) DO, MOD TCP/IP & 100' of xdcr cable. Pr of 20S and mntg. hdwe for 2-6" pipe.
F-4300-1123-2X22-00 | Clamp-on u-sonic flow meter w/ NEMA 4X encl., 24 VAC/DC, (1) AO, (2) DO, MOD TCP/IP & 100' of xdcr cable. Pr of 20S and mntg. hdwe for 8-10" pipe.
F-4300-1211-2X21-00 | Clamp-on u-sonic flow meter w/ NEMA 4X encl., 110-240 VAC, (1) AO, (2) DO, RS485 & 25' of xdcr cable. Pr of 20S and mntg. hdwe for 2-6" pipe.
F-4300-1211-2X22-00 | Clamp-on u-sonic flow meter w/ NEMA 4X encl., 110-240 VAC, (1) AO, (2) DO, RS485 & 25' of xdcr cable. Pr of 20S and mntg. hdwe for 8-10" pipe.
F-4300-1212-2X21-00 | Clamp-on u-sonic flow meter w/ NEMA 4X encl., 110-240 VAC, (1) AO, (2) DO, RS485 & 50' of xdcr cable. Pr of 20S and mntg. hdwe for 2-6" pipe.
F-4300-1212-2X22-00 | Clamp-on u-sonic flow meter w/ NEMA 4X encl., 110-240 VAC, (1) AO, (2) DO, RS485 & 50' of xdcr cable. Pr of 20S and mntg. hdwe for 8-10" pipe.
F-4300-1213-2X21-00 | Clamp-on u-sonic flow meter w/ NEMA 4X encl., 110-240 VAC, (1) AO, (2) DO, RS485 & 100' of xdcr cable. Pr of 20S and mntg. hdwe for 2-6" pipe.
F-4300-1213-2X22-00 | Clamp-on u-sonic flow meter w/ NEMA 4X encl., 110-240 VAC, (1) AO, (2) DO, RS485 & 100' of xdcr cable. Pr of 20S and mntg. hdwe for 8-10" pipe.
F-4300-1131-2X21-O1 | Clamp-on u-sonic flow & energy meter w/ NEMA 4X encl., 24 VAC/DC, (3) AO, (3) DI, (6) DO, RS485 & 25' of xdcr cable. Pr of 20S and mntg. hdwe for 2-6" pipe. Matched pr. of (mA) based sens., CHW/CW.
F-4300-1131-2X22-O1 | Clamp-on u-sonic flow & energy meter w/ NEMA 4X encl., 24 VAC/DC, (3) AO, (3) DI, (6) DO, RS485 & 25' of xdcr cable. Pr of 20S and mntg. hdwe for 8-10" pipe. Matched pr. of (mA) based sens., CHW/CW.
F-4300-1132-2X21-O1 | Clamp-on u-sonic flow & energy meter w/ NEMA 4X encl., 24 VAC/DC, (3) AO, (3) DI, (6) DO, RS485 & 50' of xdcr cable. Pr of 20S and mntg. hdwe for 2-6" pipe. Matched pr. of (mA) based sens., CHW/CW.
F-4300-1132-2X22-O1 | Clamp-on u-sonic flow & energy meter w/ NEMA 4X encl., 24 VAC/DC, (3) AO, (3) DI, (6) DO, RS485 & 50' of xdcr cable. Pr of 20S and mntg. hdwe for 8-10" pipe. Matched pr. of (mA) based sens., CHW/CW.
F-4300-1133-2X21-O1 | Clamp-on u-sonic flow & energy meter w/ NEMA 4X encl., 24 VAC/DC, (3) AO, (3) DI, (6) DO, RS485 & 100' of xdcr cable. Pr of 20S and mntg. hdwe for 2-6" pipe. Matched pr. of (mA) based sens., CHW/CW.
F-4300-1133-2X22-O1 | Clamp-on u-sonic flow & energy meter w/ NEMA 4X encl., 24 VAC/DC, (3) AO, (3) DI, (6) DO, RS485 & 100' of xdcr cable. Pr of 20S and mntg. hdwe for 8-10" pipe. Matched pr. of (mA) based sens., CHW/CW.
F-4300-1231-2X21-O1 | Clamp-on u-sonic flow & energy meter w/ NEMA 4X encl., 110-240 VAC, (3) AO, (3) DI, (6) DO, RS485 & 25' of xdcr cable. Pr of 20S and mntg. hdwe for 2-6" pipe. Matched pr. of (mA) based sens., CHW/CW.
F-4300-1231-2X22-O1 | Clamp-on u-sonic flow & energy meter w/ NEMA 4X encl., 110-240 VAC, (3) AO, (3) DI, (6) DO, RS485 & 25' of xdcr cable. Pr of 20S and mntg. hdwe for 8-10" pipe. Matched pr. of (mA) based sens., CHW/CW.
F-4300-1232-2X21-O1 | Clamp-on u-sonic flow & energy meter w/ NEMA 4X encl., 110-240 VAC, (3) AO, (3) DI, (6) DO, RS485 & 50' of xdcr cable. Pr of 20S and mntg. hdwe for 2-6" pipe. Matched pr. of (mA) based sens., CHW/CW.
F-4300-1232-2X22-O1 | Clamp-on u-sonic flow & energy meter w/ NEMA 4X encl., 110-240 VAC, (3) AO, (3) DI, (6) DO, RS485 & 50' of xdcr cable. Pr of 20S and mntg. hdwe for 8-10" pipe. Matched pr. of (mA) based sens., CHW/CW.
F-4300-1233-2X21-O1 | Clamp-on u-sonic flow & energy meter w/ NEMA 4X encl., 110-240 VAC, (3) AO, (3) DI, (6) DO, RS485 & 100' of xdcr cable. Pr of 20S and mntg. hdwe for 2-6" pipe. Matched pr. of (mA) based sens., CHW/CW.
F-4300-1233-2X22-O1 | Clamp-on u-sonic flow & energy meter w/ NEMA 4X encl., 110-240 VAC, (3) AO, (3) DI, (6) DO, RS485 & 100' of xdcr cable. Pr of 20S and mntg. hdwe for 8-10" pipe. Matched pr. of (mA) based sens., CHW/CW.
F-4300-1142-2X21-O1 | Clamp-on u-sonic flow & energy meter w/ NEMA 4X encl., 24 VAC/DC, (3) AO, (3) DI, (6) DO, MOD TCP/IP & 50' of xdcr cable. Pr of 20S and mntg. hdwe for 2-6" pipe. Matched pr. of (mA) based sens., CHW/CW.
F-4300-1142-2X22-O1 | Clamp-on u-sonic flow & energy meter w/ NEMA 4X encl., 24 VAC/DC, (3) AO, (3) DI, (6) DO, MOD TCP/IP & 50' of xdcr cable. Pr of 20S and mntg. hdwe for 8-10" pipe. Matched pr. of (mA) based sens., CHW/CW.
F-4300-1143-2X21-O1 | Clamp-on u-sonic flow & energy meter w/ NEMA 4X encl., 24 VAC/DC, (3) AO, (3) DI, (6) DO, MOD TCP/IP & 100' of xdcr cable. Pr of 20S and mntg. hdwe for 2-6" pipe. Matched pr. of (mA) based sens., CHW/CW.
F-4300-1143-2X22-O1 | Clamp-on u-sonic flow & energy meter w/ NEMA 4X encl., 24 VAC/DC, (3) AO, (3) DI, (6) DO, MOD TCP/IP & 100' of xdcr cable. Pr of 20S and mntg. hdwe for 8-10" pipe. Matched pr. of (mA) based sens., CHW/CW.
F-4300-1241-2X21-O1 | Clamp-on u-sonic flow & energy meter w/ NEMA 4X encl., 110-240 VAC, (3) AO, (3) DI, (6) DO, MOD TCP/IP & 25' of xdcr cable. Pr of 20S and mntg. hdwe for 2-6" pipe. Matched pr. of (mA) based sens., CHW/CW.
F-4300-1241-2X22-O1 | Clamp-on u-sonic flow & energy meter w/ NEMA 4X encl., 110-240 VAC, (3) AO, (3) DI, (6) DO, MOD TCP/IP & 25' of xdcr cable. Pr of 20S and mntg. hdwe for 8-10" pipe. Matched pr. of (mA) based sens., CHW/CW.
F-4300-1242-2X21-O1 | Clamp-on u-sonic flow & energy meter w/ NEMA 4X encl., 110-240 VAC, (3) AO, (3) DI, (6) DO, MOD TCP/IP & 50' of xdcr cable. Pr of 20S and mntg. hdwe for 2-6" pipe. Matched pr. of (mA) based sens., CHW/CW.
F-4300-1242-2X22-O1 | Clamp-on u-sonic flow & energy meter w/ NEMA 4X encl., 110-240 VAC, (3) AO, (3) DI, (6) DO, MOD TCP/IP & 50' of xdcr cable. Pr of 20S and mntg. hdwe for 8-10" pipe. Matched pr. of (mA) based sens., CHW/CW.
F-4300-1243-2X21-O1 | Clamp-on u-sonic flow & energy meter w/ NEMA 4X encl., 110-240 VAC, (3) AO, (3) DI, (6) DO, MOD TCP/IP & 100' of xdcr cable. Pr of 20S and mntg. hdwe for 2-6" pipe. Matched pr. of (mA) based sens., CHW/CW.
F-4300-1243-2X22-O1 | Clamp-on u-sonic flow & energy meter w/ NEMA 4X encl., 110-240 VAC, (3) AO, (3) DI, (6) DO, MOD TCP/IP & 100' of xdcr cable. Pr of 20S and mntg. hdwe for 8-10" pipe. Matched pr. of (mA) based sens., CHW/CW.
F-4300-1131-2X21-O2 | Clamp-on u-sonic flow & energy meter w/ NEMA 4X encl., 24 VAC/DC, (3) AO, (3) DI, (6) DO, RS485 & 25' of xdcr cable. Pr of 20S and mntg. hdwe for 2-6" pipe. Matched pr. of (mA) based sens., HHW to 200°F.
F-4300-1131-2X22-O2 | Clamp-on u-sonic flow & energy meter w/ NEMA 4X encl., 24 VAC/DC, (3) AO, (3) DI, (6) DO, RS485 & 25' of xdcr cable. Pr of 20S and mntg. hdwe for 8-10" pipe. Matched pr. of (mA) based sens., HHW to 200°F.
F-4300-1132-2X21-O2 | Clamp-on u-sonic flow & energy meter w/ NEMA 4X encl., 24 VAC/DC, (3) AO, (3) DI, (6) DO, RS485 & 50' of xdcr cable. Pr of 20S and mntg. hdwe for 2-6" pipe. Matched pr. of (mA) based sens., HHW to 200°F.
F-4300-1132-2X22-O2 | Clamp-on u-sonic flow & energy meter w/ NEMA 4X encl., 24 VAC/DC, (3) AO, (3) DI, (6) DO, RS485 & 50' of xdcr cable. Pr of 20S and mntg. hdwe for 8-10" pipe. Matched pr. of (mA) based sens., HHW to 200°F.
F-4300-1133-2X21-O2 | Clamp-on u-sonic flow & energy meter w/ NEMA 4X encl., 24 VAC/DC, (3) AO, (3) DI, (6) DO, RS485 & 100' of xdcr cable. Pr of 20S and mntg. hdwe for 2-6" pipe. Matched pr. of (mA) based sens., HHW to 200°F.
F-4300-1133-2X22-O2 | Clamp-on u-sonic flow & energy meter w/ NEMA 4X encl., 24 VAC/DC, (3) AO, (3) DI, (6) DO, RS485 & 100' of xdcr cable. Pr of 20S and mntg. hdwe for 8-10" pipe. Matched pr. of (mA) based sens., HHW to 200°F.
F-4300-1231-2X21-O2 | Clamp-on u-sonic flow & energy meter w/ NEMA 4X encl., 110-240 VAC, (3) AO, (3) DI, (6) DO, RS485 & 25' of xdcr cable. Pr of 20S and mntg. hdwe for 2-6" pipe. Matched pr. of (mA) based sens., HHW to 200°F.
F-4300-1231-2X22-O2 | Clamp-on u-sonic flow & energy meter w/ NEMA 4X encl., 110-240 VAC, (3) AO, (3) DI, (6) DO, RS485 & 25' of xdcr cable. Pr of 20S and mntg. hdwe for 8-10" pipe. Matched pr. of (mA) based sens., HHW to 200°F.
F-4300-1232-2X21-O2 | Clamp-on u-sonic flow & energy meter w/ NEMA 4X encl., 110-240 VAC, (3) AO, (3) DI, (6) DO, RS485 & 50' of xdcr cable. Pr of 20S and mntg. hdwe for 2-6" pipe. Matched pr. of (mA) based sens., HHW to 200°F.
F-4300-1232-2X22-O2 | Clamp-on u-sonic flow & energy meter w/ NEMA 4X encl., 110-240 VAC, (3) AO, (3) DI, (6) DO, RS485 & 50' of xdcr cable. Pr of 20S and mntg. hdwe for 8-10" pipe. Matched pr. of (mA) based sens., HHW to 200°F.
F-4300-1233-2X21-O2 | Clamp-on u-sonic flow & energy meter w/ NEMA 4X encl., 110-240 VAC, (3) AO, (3) DI, (6) DO, RS485 & 100' of xdcr cable. Pr of 20S and mntg. hdwe for 2-6" pipe. Matched pr. of (mA) based sens., HHW to 200°F.
F-4300-1233-2X22-O2 | Clamp-on u-sonic flow & energy meter w/ NEMA 4X encl., 110-240 VAC, (3) AO, (3) DI, (6) DO, RS485 & 100' of xdcr cable. Pr of 20S and mntg. hdwe for 8-10" pipe. Matched pr. of (mA) based sens., HHW to 200°F.
F-4300-1142-2X21-O2 | Clamp-on u-sonic flow & energy meter w/ NEMA 4X encl., 24 VAC/DC, (3) AO, (3) DI, (6) DO, MOD TCP/IP & 50' of xdcr cable. Pr of 20S and mntg. hdwe for 2-6" pipe. Matched pr. of (mA) based sens., HHW to 200°F.
F-4300-1142-2X22-O2 | Clamp-on u-sonic flow & energy meter w/ NEMA 4X encl., 24 VAC/DC, (3) AO, (3) DI, (6) DO, MOD TCP/IP & 50' of xdcr cable. Pr of 20S and mntg. hdwe for 8-10" pipe. Matched pr. of (mA) based sens., HHW to 200°F.
F-4300-1143-2X21-O2 | Clamp-on u-sonic flow & energy meter w/ NEMA 4X encl., 24 VAC/DC, (3) AO, (3) DI, (6) DO, MOD TCP/IP & 100' of xdcr cable. Pr of 20S and mntg. hdwe for 2-6" pipe. Matched pr. of (mA) based sens., HHW to 200°F.
F-4300-1143-2X22-O2 | Clamp-on u-sonic flow & energy meter w/ NEMA 4X encl., 24 VAC/DC, (3) AO, (3) DI, (6) DO, MOD TCP/IP & 100' of xdcr cable. Pr of 20S and mntg. hdwe for 8-10" pipe. Matched pr. of (mA) based sens., HHW to 200°F.
F-4300-1241-2X21-O2 | Clamp-on u-sonic flow & energy meter w/ NEMA 4X encl., 110-240 VAC, (3) AO, (3) DI, (6) DO, MOD TCP/IP & 25' of xdcr cable. Pr of 20S and mntg. hdwe for 2-6" pipe. Matched pr. of (mA) based sens., HHW to 200°F.
F-4300-1241-2X22-O2 | Clamp-on u-sonic flow & energy meter w/ NEMA 4X encl., 110-240 VAC, (3) AO, (3) DI, (6) DO, MOD TCP/IP & 25' of xdcr cable. Pr of 20S and mntg. hdwe for 8-10" pipe. Matched pr. of (mA) based sens., HHW to 200°F.
F-4300-1242-2X21-O2 | Clamp-on u-sonic flow & energy meter w/ NEMA 4X encl., 110-240 VAC, (3) AO, (3) DI, (6) DO, MOD TCP/IP & 50' of xdcr cable. Pr of 20S and mntg. hdwe for 2-6" pipe. Matched pr. of (mA) based sens., HHW to 200°F.
F-4300-1242-2X22-O2 | Clamp-on u-sonic flow & energy meter w/ NEMA 4X encl., 110-240 VAC, (3) AO, (3) DI, (6) DO, MOD TCP/IP & 50' of xdcr cable. Pr of 20S and mntg. hdwe for 8-10" pipe. Matched pr. of (mA) based sens., HHW to 200°F.
F-4300-1243-2X21-O2 | Clamp-on u-sonic flow & energy meter w/ NEMA 4X encl., 110-240 VAC, (3) AO, (3) DI, (6) DO, MOD TCP/IP & 100' of xdcr cable. Pr of 20S and mntg. hdwe for 2-6" pipe. Matched pr. of (mA) based sens., HHW to 200°F.
F-4300-1243-2X22-O2 | Clamp-on u-sonic flow & energy meter w/ NEMA 4X encl., 110-240 VAC, (3) AO, (3) DI, (6) DO, MOD TCP/IP & 100' of xdcr cable. Pr of 20S and mntg. hdwe for 8-10" pipe. Matched pr. of (mA) based sens., HHW to 200°F.
F-4300-1131-2X21-R2 | Clamp-on u-sonic flow & energy meter w/ NEMA 4X encl., 24 VAC/DC, (3) AO, (3) DI, (6) DO, RS485 & 25' of xdcr cable. Pr of 20S and mntg. hdwe for 2-6" pipe. Matched pr. 4 wire RTDs, .5" to 2.5" line size, 32 to 250°F
F-4300-1131-2X22-R2 | Clamp-on u-sonic flow & energy meter w/ NEMA 4X encl., 24 VAC/DC, (3) AO, (3) DI, (6) DO, RS485 & 25' of xdcr cable. Pr of 20S and mntg. hdwe for 8-10" pipe. Matched pr. 4 wire RTDs, .5" to 2.5" line size, 32 to 250°F
F-4300-1132-2X21-R2 | Clamp-on u-sonic flow & energy meter w/ NEMA 4X encl., 24 VAC/DC, (3) AO, (3) DI, (6) DO, RS485 & 50' of xdcr cable. Pr of 20S and mntg. hdwe for 2-6" pipe. Matched pr. 4 wire RTDs, .5" to 2.5" line size, 32 to 250°F
F-4300-1132-2X22-R2 | Clamp-on u-sonic flow & energy meter w/ NEMA 4X encl., 24 VAC/DC, (3) AO, (3) DI, (6) DO, RS485 & 50' of xdcr cable. Pr of 20S and mntg. hdwe for 8-10" pipe. Matched pr. 4 wire RTDs, .5" to 2.5" line size, 32 to 250°F
F-4300-1133-2X21-R2 | Clamp-on u-sonic flow & energy meter w/ NEMA 4X encl., 24 VAC/DC, (3) AO, (3) DI, (6) DO, RS485 & 100' of xdcr cable. Pr of 20S and mntg. hdwe for 2-6" pipe. Matched pr. 4 wire RTDs, .5" to 2.5" line size, 32 to 250°F
F-4300-1133-2X22-R2 | Clamp-on u-sonic flow & energy meter w/ NEMA 4X encl., 24 VAC/DC, (3) AO, (3) DI, (6) DO, RS485 & 100' of xdcr cable. Pr of 20S and mntg. hdwe for 8-10" pipe. Matched pr. 4 wire RTDs, .5" to 2.5" line size, 32 to 250°F
F-4300-1231-2X21-R2 | Clamp-on u-sonic flow & energy meter w/ NEMA 4X encl., 110-240 VAC, (3) AO, (3) DI, (6) DO, RS485 & 25' of xdcr cable. Pr of 20S and mntg. hdwe for 2-6" pipe. Matched pr. 4 wire RTDs, .5" to 2.5" line size, 32 to 250°F
F-4300-1231-2X22-R2 | Clamp-on u-sonic flow & energy meter w/ NEMA 4X encl., 110-240 VAC, (3) AO, (3) DI, (6) DO, RS485 & 25' of xdcr cable. Pr of 20S and mntg. hdwe for 8-10" pipe. Matched pr. 4 wire RTDs, .5" to 2.5" line size, 32 to 250°F
F-4300-1232-2X21-R2 | Clamp-on u-sonic flow & energy meter w/ NEMA 4X encl., 110-240 VAC, (3) AO, (3) DI, (6) DO, RS485 & 50' of xdcr cable. Pr of 20S and mntg. hdwe for 2-6" pipe. Matched pr. 4 wire RTDs, .5" to 2.5" line size, 32 to 250°F
F-4300-1232-2X22-R2 | Clamp-on u-sonic flow & energy meter w/ NEMA 4X encl., 110-240 VAC, (3) AO, (3) DI, (6) DO, RS485 & 50' of xdcr cable. Pr of 20S and mntg. hdwe for 8-10" pipe. Matched pr. 4 wire RTDs, .5" to 2.5" line size, 32 to 250°F
F-4300-1233-2X21-R2 | Clamp-on u-sonic flow & energy meter w/ NEMA 4X encl., 110-240 VAC, (3) AO, (3) DI, (6) DO, RS485 & 100' of xdcr cable. Pr of 20S and mntg. hdwe for 2-6" pipe. Matched pr. 4 wire RTDs, .5" to 2.5" line size, 32 to 250°F
F-4300-1233-2X22-R2 | Clamp-on u-sonic flow & energy meter w/ NEMA 4X encl., 110-240 VAC, (3) AO, (3) DI, (6) DO, RS485 & 100' of xdcr cable. Pr of 20S and mntg. hdwe for 8-10" pipe. Matched pr. 4 wire RTDs, .5" to 2.5" line size, 32 to 250°F
F-4300-1142-2X21-R2 | Clamp-on u-sonic flow & energy meter w/ NEMA 4X encl., 24 VAC/DC, (3) AO, (3) DI, (6) DO, MOD TCP/IP & 50' of xdcr cable. Pr of 20S and mntg. hdwe for 2-6" pipe. Matched pr. 4 wire RTDs, .5" to 2.5" line size, 32 to 250°F
F-4300-1142-2X22-R2 | Clamp-on u-sonic flow & energy meter w/ NEMA 4X encl., 24 VAC/DC, (3) AO, (3) DI, (6) DO, MOD TCP/IP & 50' of xdcr cable. Pr of 20S and mntg. hdwe for 8-10" pipe. Matched pr. 4 wire RTDs, .5" to 2.5" line size, 32 to 250°F
F-4300-1143-2X21-R2 | Clamp-on u-sonic flow & energy meter w/ NEMA 4X encl., 24 VAC/DC, (3) AO, (3) DI, (6) DO, MOD TCP/IP & 100' of xdcr cable. Pr of 20S and mntg. hdwe for 2-6" pipe. Matched pr. 4 wire RTDs, .5" to 2.5" line size, 32 to 250°F
F-4300-1143-2X22-R2 | Clamp-on u-sonic flow & energy meter w/ NEMA 4X encl., 24 VAC/DC, (3) AO, (3) DI, (6) DO, MOD TCP/IP & 100' of xdcr cable. Pr of 20S and mntg. hdwe for 8-10" pipe. Matched pr. 4 wire RTDs, .5" to 2.5" line size, 32 to 250°F
F-4300-1241-2X21-R2 | Clamp-on u-sonic flow & energy meter w/ NEMA 4X encl., 110-240 VAC, (3) AO, (3) DI, (6) DO, MOD TCP/IP & 25' of xdcr cable. Pr of 20S and mntg. hdwe for 2-6" pipe. Matched pr. 4 wire RTDs, .5" to 2.5" line size, 32 to 250°F
F-4300-1241-2X22-R2 | Clamp-on u-sonic flow & energy meter w/ NEMA 4X encl., 110-240 VAC, (3) AO, (3) DI, (6) DO, MOD TCP/IP & 25' of xdcr cable. Pr of 20S and mntg. hdwe for 8-10" pipe. Matched pr. 4 wire RTDs, .5" to 2.5" line size, 32 to 250°F
F-4300-1242-2X21-R2 | Clamp-on u-sonic flow & energy meter w/ NEMA 4X encl., 110-240 VAC, (3) AO, (3) DI, (6) DO, MOD TCP/IP & 50' of xdcr cable. Pr of 20S and mntg. hdwe for 2-6" pipe. Matched pr. 4 wire RTDs, .5" to 2.5" line size, 32 to 250°F
F-4300-1242-2X22-R2 | Clamp-on u-sonic flow & energy meter w/ NEMA 4X encl., 110-240 VAC, (3) AO, (3) DI, (6) DO, MOD TCP/IP & 50' of xdcr cable. Pr of 20S and mntg. hdwe for 8-10" pipe. Matched pr. 4 wire RTDs, .5" to 2.5" line size, 32 to 250°F
F-4300-1243-2X21-R2 | Clamp-on u-sonic flow & energy meter w/ NEMA 4X encl., 110-240 VAC, (3) AO, (3) DI, (6) DO, MOD TCP/IP & 100' of xdcr cable. Pr of 20S and mntg. hdwe for 2-6" pipe. Matched pr. 4 wire RTDs, .5" to 2.5" line size, 32 to 250°F
F-4300-1243-2X22-R2 | Clamp-on u-sonic flow & energy meter w/ NEMA 4X encl., 110-240 VAC, (3) AO, (3) DI, (6) DO, MOD TCP/IP & 100' of xdcr cable. Pr of 20S and mntg. hdwe for 8-10" pipe. Matched pr. 4 wire RTDs, .5" to 2.5" line size, 32 to 250°F
F-4300-1131-2X21-R3 | Clamp-on u-sonic flow & energy meter w/ NEMA 4X encl., 24 VAC/DC, (3) AO, (3) DI, (6) DO, RS485 & 25' of xdcr cable. Pr of 20S and mntg. hdwe for 2-6" pipe. Matched pr. 4 wire RTDs, 3" and larger line size, 32 to 250°F
F-4300-1131-2X22-R3 | Clamp-on u-sonic flow & energy meter w/ NEMA 4X encl., 24 VAC/DC, (3) AO, (3) DI, (6) DO, RS485 & 25' of xdcr cable. Pr of 20S and mntg. hdwe for 8-10" pipe. Matched pr. 4 wire RTDs, 3" and larger line size, 32 to 250°F
F-4300-1132-2X21-R3 | Clamp-on u-sonic flow & energy meter w/ NEMA 4X encl., 24 VAC/DC, (3) AO, (3) DI, (6) DO, RS485 & 50' of xdcr cable. Pr of 20S and mntg. hdwe for 2-6" pipe. Matched pr. 4 wire RTDs, 3" and larger line size, 32 to 250°F
F-4300-1132-2X22-R3 | Clamp-on u-sonic flow & energy meter w/ NEMA 4X encl., 24 VAC/DC, (3) AO, (3) DI, (6) DO, RS485 & 50' of xdcr cable. Pr of 20S and mntg. hdwe for 8-10" pipe. Matched pr. 4 wire RTDs, 3" and larger line size, 32 to 250°F
F-4300-1133-2X21-R3 | Clamp-on u-sonic flow & energy meter w/ NEMA 4X encl., 24 VAC/DC, (3) AO, (3) DI, (6) DO, RS485 & 100' of xdcr cable. Pr of 20S and mntg. hdwe for 2-6" pipe. Matched pr. 4 wire RTDs, 3" and larger line size, 32 to 250°F
F-4300-1133-2X22-R3 | Clamp-on u-sonic flow & energy meter w/ NEMA 4X encl., 24 VAC/DC, (3) AO, (3) DI, (6) DO, RS485 & 100' of xdcr cable. Pr of 20S and mntg. hdwe for 8-10" pipe. Matched pr. 4 wire RTDs, 3" and larger line size, 32 to 250°F
F-4300-1231-2X21-R3 | Clamp-on u-sonic flow & energy meter w/ NEMA 4X encl., 110-240 VAC, (3) AO, (3) DI, (6) DO, RS485 & 25' of xdcr cable. Pr of 20S and mntg. hdwe for 2-6" pipe. Matched pr. 4 wire RTDs, 3" and larger line size, 32 to 250°F
F-4300-1231-2X22-R3 | Clamp-on u-sonic flow & energy meter w/ NEMA 4X encl., 110-240 VAC, (3) AO, (3) DI, (6) DO, RS485 & 25' of xdcr cable. Pr of 20S and mntg. hdwe for 8-10" pipe. Matched pr. 4 wire RTDs, 3" and larger line size, 32 to 250°F
F-4300-1232-2X21-R3 | Clamp-on u-sonic flow & energy meter w/ NEMA 4X encl., 110-240 VAC, (3) AO, (3) DI, (6) DO, RS485 & 50' of xdcr cable. Pr of 20S and mntg. hdwe for 2-6" pipe. Matched pr. 4 wire RTDs, 3" and larger line size, 32 to 250°F
F-4300-1232-2X22-R3 | Clamp-on u-sonic flow & energy meter w/ NEMA 4X encl., 110-240 VAC, (3) AO, (3) DI, (6) DO, RS485 & 50' of xdcr cable. Pr of 20S and mntg. hdwe for 8-10" pipe. Matched pr. 4 wire RTDs, 3" and larger line size, 32 to 250°F
F-4300-1233-2X21-R3 | Clamp-on u-sonic flow & energy meter w/ NEMA 4X encl., 110-240 VAC, (3) AO, (3) DI, (6) DO, RS485 & 100' of xdcr cable. Pr of 20S and mntg. hdwe for 2-6" pipe. Matched pr. 4 wire RTDs, 3" and larger line size, 32 to 250°F
F-4300-1233-2X22-R3 | Clamp-on u-sonic flow & energy meter w/ NEMA 4X encl., 110-240 VAC, (3) AO, (3) DI, (6) DO, RS485 & 100' of xdcr cable. Pr of 20S and mntg. hdwe for 8-10" pipe. Matched pr. 4 wire RTDs, 3" and larger line size, 32 to 250°F
F-4300-1142-2X21-R3 | Clamp-on u-sonic flow & energy meter w/ NEMA 4X encl., 24 VAC/DC, (3) AO, (3) DI, (6) DO, MOD TCP/IP & 50' of xdcr cable. Pr of 20S and mntg. hdwe for 2-6" pipe. Matched pr. 4 wire RTDs, 3" and larger line size, 32 to 250°F
F-4300-1142-2X22-R3 | Clamp-on u-sonic flow & energy meter w/ NEMA 4X encl., 24 VAC/DC, (3) AO, (3) DI, (6) DO, MOD TCP/IP & 50' of xdcr cable. Pr of 20S and mntg. hdwe for 8-10" pipe. Matched pr. 4 wire RTDs, 3" and larger line size, 32 to 250°F
F-4300-1143-2X21-R3 | Clamp-on u-sonic flow & energy meter w/ NEMA 4X encl., 24 VAC/DC, (3) AO, (3) DI, (6) DO, MOD TCP/IP & 100' of xdcr cable. Pr of 20S and mntg. hdwe for 2-6" pipe. Matched pr. 4 wire RTDs, 3" and larger line size, 32 to 250°F
F-4300-1143-2X22-R3 | Clamp-on u-sonic flow & energy meter w/ NEMA 4X encl., 24 VAC/DC, (3) AO, (3) DI, (6) DO, MOD TCP/IP & 100' of xdcr cable. Pr of 20S and mntg. hdwe for 8-10" pipe. Matched pr. 4 wire RTDs, 3" and larger line size, 32 to 250°F
F-4300-1241-2X21-R3 | Clamp-on u-sonic flow & energy meter w/ NEMA 4X encl., 110-240 VAC, (3) AO, (3) DI, (6) DO, MOD TCP/IP & 25' of xdcr cable. Pr of 20S and mntg. hdwe for 2-6" pipe. Matched pr. 4 wire RTDs, 3" and larger line size, 32 to 250°F
F-4300-1241-2X22-R3 | Clamp-on u-sonic flow & energy meter w/ NEMA 4X encl., 110-240 VAC, (3) AO, (3) DI, (6) DO, MOD TCP/IP & 25' of xdcr cable. Pr of 20S and mntg. hdwe for 8-10" pipe. Matched pr. 4 wire RTDs, 3" and larger line size, 32 to 250°F
F-4300-1242-2X21-R3 | Clamp-on u-sonic flow & energy meter w/ NEMA 4X encl., 110-240 VAC, (3) AO, (3) DI, (6) DO, MOD TCP/IP & 50' of xdcr cable. Pr of 20S and mntg. hdwe for 2-6" pipe. Matched pr. 4 wire RTDs, 3" and larger line size, 32 to 250°F
F-4300-1242-2X22-R3 | Clamp-on u-sonic flow & energy meter w/ NEMA 4X encl., 110-240 VAC, (3) AO, (3) DI, (6) DO, MOD TCP/IP & 50' of xdcr cable. Pr of 20S and mntg. hdwe for 8-10" pipe. Matched pr. 4 wire RTDs, 3" and larger line size, 32 to 250°F
F-4300-1243-2X21-R3 | Clamp-on u-sonic flow & energy meter w/ NEMA 4X encl., 110-240 VAC, (3) AO, (3) DI, (6) DO, MOD TCP/IP & 100' of xdcr cable. Pr of 20S and mntg. hdwe for 2-6" pipe. Matched pr. 4 wire RTDs, 3" and larger line size, 32 to 250°F
F-4300-1243-2X22-R3 | Clamp-on u-sonic flow & energy meter w/ NEMA 4X encl., 110-240 VAC, (3) AO, (3) DI, (6) DO, MOD TCP/IP & 100' of xdcr cable. Pr of 20S and mntg. hdwe for 8-10" pipe. Matched pr. 4 wire RTDs, 3" and larger line size, 32 to 250°F
F-4300-1131-2X21-S1 | Clamp-on u-sonic flow & energy meter w/ NEMA 4X encl., 24 VAC/DC, (3) AO, (3) DI, (6) DO, RS485 & 25' of xdcr cable. Pr of 20S and mntg. hdwe for 2-6" pipe. Matched pr. of (mA) based sens., 122 to 302°F range
F-4300-1131-2X22-S1 | Clamp-on u-sonic flow & energy meter w/ NEMA 4X encl., 24 VAC/DC, (3) AO, (3) DI, (6) DO, RS485 & 25' of xdcr cable. Pr of 20S and mntg. hdwe for 8-10" pipe. Matched pr. of (mA) based sens., 122 to 302°F range
F-4300-1132-2X21-S1 | Clamp-on u-sonic flow & energy meter w/ NEMA 4X encl., 24 VAC/DC, (3) AO, (3) DI, (6) DO, RS485 & 50' of xdcr cable. Pr of 20S and mntg. hdwe for 2-6" pipe. Matched pr. of (mA) based sens., 122 to 302°F range
F-4300-1132-2X22-S1 | Clamp-on u-sonic flow & energy meter w/ NEMA 4X encl., 24 VAC/DC, (3) AO, (3) DI, (6) DO, RS485 & 50' of xdcr cable. Pr of 20S and mntg. hdwe for 8-10" pipe. Matched pr. of (mA) based sens., 122 to 302°F range
F-4300-1133-2X21-S1 | Clamp-on u-sonic flow & energy meter w/ NEMA 4X encl., 24 VAC/DC, (3) AO, (3) DI, (6) DO, RS485 & 100' of xdcr cable. Pr of 20S and mntg. hdwe for 2-6" pipe. Matched pr. of (mA) based sens., 122 to 302°F range
F-4300-1133-2X22-S1 | Clamp-on u-sonic flow & energy meter w/ NEMA 4X encl., 24 VAC/DC, (3) AO, (3) DI, (6) DO, RS485 & 100' of xdcr cable. Pr of 20S and mntg. hdwe for 8-10" pipe. Matched pr. of (mA) based sens., 122 to 302°F range
F-4300-1231-2X21-S1 | Clamp-on u-sonic flow & energy meter w/ NEMA 4X encl., 110-240 VAC, (3) AO, (3) DI, (6) DO, RS485 & 25' of xdcr cable. Pr of 20S and mntg. hdwe for 2-6" pipe. Matched pr. of (mA) based sens., 122 to 302°F range
F-4300-1231-2X22-S1 | Clamp-on u-sonic flow & energy meter w/ NEMA 4X encl., 110-240 VAC, (3) AO, (3) DI, (6) DO, RS485 & 25' of xdcr cable. Pr of 20S and mntg. hdwe for 8-10" pipe. Matched pr. of (mA) based sens., 122 to 302°F range
F-4300-1232-2X21-S1 | Clamp-on u-sonic flow & energy meter w/ NEMA 4X encl., 110-240 VAC, (3) AO, (3) DI, (6) DO, RS485 & 50' of xdcr cable. Pr of 20S and mntg. hdwe for 2-6" pipe. Matched pr. of (mA) based sens., 122 to 302°F range
F-4300-1232-2X22-S1 | Clamp-on u-sonic flow & energy meter w/ NEMA 4X encl., 110-240 VAC, (3) AO, (3) DI, (6) DO, RS485 & 50' of xdcr cable. Pr of 20S and mntg. hdwe for 8-10" pipe. Matched pr. of (mA) based sens., 122 to 302°F range
F-4300-1233-2X21-S1 | Clamp-on u-sonic flow & energy meter w/ NEMA 4X encl., 110-240 VAC, (3) AO, (3) DI, (6) DO, RS485 & 100' of xdcr cable. Pr of 20S and mntg. hdwe for 2-6" pipe. Matched pr. of (mA) based sens., 122 to 302°F range
F-4300-1233-2X22-S1 | Clamp-on u-sonic flow & energy meter w/ NEMA 4X encl., 110-240 VAC, (3) AO, (3) DI, (6) DO, RS485 & 100' of xdcr cable. Pr of 20S and mntg. hdwe for 8-10" pipe. Matched pr. of (mA) based sens., 122 to 302°F range
F-4300-1142-2X21-S1 | Clamp-on u-sonic flow & energy meter w/ NEMA 4X encl., 24 VAC/DC, (3) AO, (3) DI, (6) DO, MOD TCP/IP & 50' of xdcr cable. Pr of 20S and mntg. hdwe for 2-6" pipe. Matched pr. of (mA) based sens., 122 to 302°F range
F-4300-1142-2X22-S1 | Clamp-on u-sonic flow & energy meter w/ NEMA 4X encl., 24 VAC/DC, (3) AO, (3) DI, (6) DO, MOD TCP/IP & 50' of xdcr cable. Pr of 20S and mntg. hdwe for 8-10" pipe. Matched pr. of (mA) based sens., 122 to 302°F range
F-4300-1143-2X21-S1 | Clamp-on u-sonic flow & energy meter w/ NEMA 4X encl., 24 VAC/DC, (3) AO, (3) DI, (6) DO, MOD TCP/IP & 100' of xdcr cable. Pr of 20S and mntg. hdwe for 2-6" pipe. Matched pr. of (mA) based sens., 122 to 302°F range
F-4300-1143-2X22-S1 | Clamp-on u-sonic flow & energy meter w/ NEMA 4X encl., 24 VAC/DC, (3) AO, (3) DI, (6) DO, MOD TCP/IP & 100' of xdcr cable. Pr of 20S and mntg. hdwe for 8-10" pipe. Matched pr. of (mA) based sens., 122 to 302°F range
F-4300-1241-2X21-S1 | Clamp-on u-sonic flow & energy meter w/ NEMA 4X encl., 110-240 VAC, (3) AO, (3) DI, (6) DO, MOD TCP/IP & 25' of xdcr cable. Pr of 20S and mntg. hdwe for 2-6" pipe. Matched pr. of (mA) based sens., 122 to 302°F range
F-4300-1241-2X22-S1 | Clamp-on u-sonic flow & energy meter w/ NEMA 4X encl., 110-240 VAC, (3) AO, (3) DI, (6) DO, MOD TCP/IP & 25' of xdcr cable. Pr of 20S and mntg. hdwe for 8-10" pipe. Matched pr. of (mA) based sens., 122 to 302°F range
F-4300-1242-2X21-S1 | Clamp-on u-sonic flow & energy meter w/ NEMA 4X encl., 110-240 VAC, (3) AO, (3) DI, (6) DO, MOD TCP/IP & 50' of xdcr cable. Pr of 20S and mntg. hdwe for 2-6" pipe. Matched pr. of (mA) based sens., 122 to 302°F range
F-4300-1242-2X22-S1 | Clamp-on u-sonic flow & energy meter w/ NEMA 4X encl., 110-240 VAC, (3) AO, (3) DI, (6) DO, MOD TCP/IP & 50' of xdcr cable. Pr of 20S and mntg. hdwe for 8-10" pipe. Matched pr. of (mA) based sens., 122 to 302°F range
F-4300-1243-2X21-S1 | Clamp-on u-sonic flow & energy meter w/ NEMA 4X encl., 110-240 VAC, (3) AO, (3) DI, (6) DO, MOD TCP/IP & 100' of xdcr cable. Pr of 20S and mntg. hdwe for 2-6" pipe. Matched pr. of (mA) based sens., 122 to 302°F range
F-4300-1243-2X22-S1 | Clamp-on u-sonic flow & energy meter w/ NEMA 4X encl., 110-240 VAC, (3) AO, (3) DI, (6) DO, MOD TCP/IP & 100' of xdcr cable. Pr of 20S and mntg. hdwe for 8-10" pipe. Matched pr. of (mA) based sens., 122 to 302°F range
F-4300-1131-2X21-S2 | Clamp-on u-sonic flow & energy meter w/ NEMA 4X encl., 24 VAC/DC, (3) AO, (3) DI, (6) DO, RS485 & 25' of xdcr cable. Pr of 20S and mntg. hdwe for 2-6" pipe. Matched pr. of (mA) based sens., 32 to 302°F range
F-4300-1131-2X22-S2 | Clamp-on u-sonic flow & energy meter w/ NEMA 4X encl., 24 VAC/DC, (3) AO, (3) DI, (6) DO, RS485 & 25' of xdcr cable. Pr of 20S and mntg. hdwe for 8-10" pipe. Matched pr. of (mA) based sens., 32 to 302°F range
F-4300-1132-2X21-S2 | Clamp-on u-sonic flow & energy meter w/ NEMA 4X encl., 24 VAC/DC, (3) AO, (3) DI, (6) DO, RS485 & 50' of xdcr cable. Pr of 20S and mntg. hdwe for 2-6" pipe. Matched pr. of (mA) based sens., 32 to 302°F range
F-4300-1132-2X22-S2 | Clamp-on u-sonic flow & energy meter w/ NEMA 4X encl., 24 VAC/DC, (3) AO, (3) DI, (6) DO, RS485 & 50' of xdcr cable. Pr of 20S and mntg. hdwe for 8-10" pipe. Matched pr. of (mA) based sens., 32 to 302°F range
F-4300-1133-2X21-S2 | Clamp-on u-sonic flow & energy meter w/ NEMA 4X encl., 24 VAC/DC, (3) AO, (3) DI, (6) DO, RS485 & 100' of xdcr cable. Pr of 20S and mntg. hdwe for 2-6" pipe. Matched pr. of (mA) based sens., 32 to 302°F range
F-4300-1133-2X22-S2 | Clamp-on u-sonic flow & energy meter w/ NEMA 4X encl., 24 VAC/DC, (3) AO, (3) DI, (6) DO, RS485 & 100' of xdcr cable. Pr of 20S and mntg. hdwe for 8-10" pipe. Matched pr. of (mA) based sens., 32 to 302°F range
F-4300-1231-2X21-S2 | Clamp-on u-sonic flow & energy meter w/ NEMA 4X encl., 110-240 VAC, (3) AO, (3) DI, (6) DO, RS485 & 25' of xdcr cable. Pr of 20S and mntg. hdwe for 2-6" pipe. Matched pr. of (mA) based sens., 32 to 302°F range
F-4300-1231-2X22-S2 | Clamp-on u-sonic flow & energy meter w/ NEMA 4X encl., 110-240 VAC, (3) AO, (3) DI, (6) DO, RS485 & 25' of xdcr cable. Pr of 20S and mntg. hdwe for 8-10" pipe. Matched pr. of (mA) based sens., 32 to 302°F range
F-4300-1232-2X21-S2 | Clamp-on u-sonic flow & energy meter w/ NEMA 4X encl., 110-240 VAC, (3) AO, (3) DI, (6) DO, RS485 & 50' of xdcr cable. Pr of 20S and mntg. hdwe for 2-6" pipe. Matched pr. of (mA) based sens., 32 to 302°F range
F-4300-1232-2X22-S2 | Clamp-on u-sonic flow & energy meter w/ NEMA 4X encl., 110-240 VAC, (3) AO, (3) DI, (6) DO, RS485 & 50' of xdcr cable. Pr of 20S and mntg. hdwe for 8-10" pipe. Matched pr. of (mA) based sens., 32 to 302°F range
F-4300-1233-2X21-S2 | Clamp-on u-sonic flow & energy meter w/ NEMA 4X encl., 110-240 VAC, (3) AO, (3) DI, (6) DO, RS485 & 100' of xdcr cable. Pr of 20S and mntg. hdwe for 2-6" pipe. Matched pr. of (mA) based sens., 32 to 302°F range
F-4300-1233-2X22-S2 | Clamp-on u-sonic flow & energy meter w/ NEMA 4X encl., 110-240 VAC, (3) AO, (3) DI, (6) DO, RS485 & 100' of xdcr cable. Pr of 20S and mntg. hdwe for 8-10" pipe. Matched pr. of (mA) based sens., 32 to 302°F range
F-4300-1142-2X21-S2 | Clamp-on u-sonic flow & energy meter w/ NEMA 4X encl., 24 VAC/DC, (3) AO, (3) DI, (6) DO, MOD TCP/IP & 50' of xdcr cable. Pr of 20S and mntg. hdwe for 2-6" pipe. Matched pr. of (mA) based sens., 32 to 302°F range
F-4300-1142-2X22-S2 | Clamp-on u-sonic flow & energy meter w/ NEMA 4X encl., 24 VAC/DC, (3) AO, (3) DI, (6) DO, MOD TCP/IP & 50' of xdcr cable. Pr of 20S and mntg. hdwe for 8-10" pipe. Matched pr. of (mA) based sens., 32 to 302°F range
F-4300-1143-2X21-S2 | Clamp-on u-sonic flow & energy meter w/ NEMA 4X encl., 24 VAC/DC, (3) AO, (3) DI, (6) DO, MOD TCP/IP & 100' of xdcr cable. Pr of 20S and mntg. hdwe for 2-6" pipe. Matched pr. of (mA) based sens., 32 to 302°F range
F-4300-1143-2X22-S2 | Clamp-on u-sonic flow & energy meter w/ NEMA 4X encl., 24 VAC/DC, (3) AO, (3) DI, (6) DO, MOD TCP/IP & 100' of xdcr cable. Pr of 20S and mntg. hdwe for 8-10" pipe. Matched pr. of (mA) based sens., 32 to 302°F range
F-4300-1241-2X21-S2 | Clamp-on u-sonic flow & energy meter w/ NEMA 4X encl., 110-240 VAC, (3) AO, (3) DI, (6) DO, MOD TCP/IP & 25' of xdcr cable. Pr of 20S and mntg. hdwe for 2-6" pipe. Matched pr. of (mA) based sens., 32 to 302°F range
F-4300-1241-2X22-S2 | Clamp-on u-sonic flow & energy meter w/ NEMA 4X encl., 110-240 VAC, (3) AO, (3) DI, (6) DO, MOD TCP/IP & 25' of xdcr cable. Pr of 20S and mntg. hdwe for 8-10" pipe. Matched pr. of (mA) based sens., 32 to 302°F range
F-4300-1242-2X21-S2 | Clamp-on u-sonic flow & energy meter w/ NEMA 4X encl., 110-240 VAC, (3) AO, (3) DI, (6) DO, MOD TCP/IP & 50' of xdcr cable. Pr of 20S and mntg. hdwe for 2-6" pipe. Matched pr. of (mA) based sens., 32 to 302°F range
F-4300-1242-2X22-S2 | Clamp-on u-sonic flow & energy meter w/ NEMA 4X encl., 110-240 VAC, (3) AO, (3) DI, (6) DO, MOD TCP/IP & 50' of xdcr cable. Pr of 20S and mntg. hdwe for 8-10" pipe. Matched pr. of (mA) based sens., 32 to 302°F range
F-4300-1243-2X21-S2 | Clamp-on u-sonic flow & energy meter w/ NEMA 4X encl., 110-240 VAC, (3) AO, (3) DI, (6) DO, MOD TCP/IP & 100' of xdcr cable. Pr of 20S and mntg. hdwe for 2-6" pipe. Matched pr. of (mA) based sens., 32 to 302°F range
F-4300-1243-2X22-S2 | Clamp-on u-sonic flow & energy meter w/ NEMA 4X encl., 110-240 VAC, (3) AO, (3) DI, (6) DO, MOD TCP/IP & 100' of xdcr cable. Pr of 20S and mntg. hdwe for 8-10" pipe. Matched pr. of (mA) based sens., 32 to 302°F range
F-4300-1131-2X21-S6 | Clamp-on u-sonic flow & energy meter w/ NEMA 4X encl., 24 VAC/DC, (3) AO, (3) DI, (6) DO, RS485 & 25' of xdcr cable. Pr of 20S and mntg. hdwe for 2-6" pipe. Matched pr. of (mA) based sens., 4 to 104°F range
F-4300-1131-2X22-S6 | Clamp-on u-sonic flow & energy meter w/ NEMA 4X encl., 24 VAC/DC, (3) AO, (3) DI, (6) DO, RS485 & 25' of xdcr cable. Pr of 20S and mntg. hdwe for 8-10" pipe. Matched pr. of (mA) based sens., 4 to 104°F range
F-4300-1132-2X21-S6 | Clamp-on u-sonic flow & energy meter w/ NEMA 4X encl., 24 VAC/DC, (3) AO, (3) DI, (6) DO, RS485 & 50' of xdcr cable. Pr of 20S and mntg. hdwe for 2-6" pipe. Matched pr. of (mA) based sens., 4 to 104°F range
F-4300-1132-2X22-S6 | Clamp-on u-sonic flow & energy meter w/ NEMA 4X encl., 24 VAC/DC, (3) AO, (3) DI, (6) DO, RS485 & 50' of xdcr cable. Pr of 20S and mntg. hdwe for 8-10" pipe. Matched pr. of (mA) based sens., 4 to 104°F range
F-4300-1133-2X21-S6 | Clamp-on u-sonic flow & energy meter w/ NEMA 4X encl., 24 VAC/DC, (3) AO, (3) DI, (6) DO, RS485 & 100' of xdcr cable. Pr of 20S and mntg. hdwe for 2-6" pipe. Matched pr. of (mA) based sens., 4 to 104°F range
F-4300-1133-2X22-S6 | Clamp-on u-sonic flow & energy meter w/ NEMA 4X encl., 24 VAC/DC, (3) AO, (3) DI, (6) DO, RS485 & 100' of xdcr cable. Pr of 20S and mntg. hdwe for 8-10" pipe. Matched pr. of (mA) based sens., 4 to 104°F range
F-4300-1231-2X21-S6 | Clamp-on u-sonic flow & energy meter w/ NEMA 4X encl., 110-240 VAC, (3) AO, (3) DI, (6) DO, RS485 & 25' of xdcr cable. Pr of 20S and mntg. hdwe for 2-6" pipe. Matched pr. of (mA) based sens., 4 to 104°F range
F-4300-1231-2X22-S6 | Clamp-on u-sonic flow & energy meter w/ NEMA 4X encl., 110-240 VAC, (3) AO, (3) DI, (6) DO, RS485 & 25' of xdcr cable. Pr of 20S and mntg. hdwe for 8-10" pipe. Matched pr. of (mA) based sens., 4 to 104°F range
F-4300-1232-2X21-S6 | Clamp-on u-sonic flow & energy meter w/ NEMA 4X encl., 110-240 VAC, (3) AO, (3) DI, (6) DO, RS485 & 50' of xdcr cable. Pr of 20S and mntg. hdwe for 2-6" pipe. Matched pr. of (mA) based sens., 4 to 104°F range
F-4300-1232-2X22-S6 | Clamp-on u-sonic flow & energy meter w/ NEMA 4X encl., 110-240 VAC, (3) AO, (3) DI, (6) DO, RS485 & 50' of xdcr cable. Pr of 20S and mntg. hdwe for 8-10" pipe. Matched pr. of (mA) based sens., 4 to 104°F range
F-4300-1233-2X21-S6 | Clamp-on u-sonic flow & energy meter w/ NEMA 4X encl., 110-240 VAC, (3) AO, (3) DI, (6) DO, RS485 & 100' of xdcr cable. Pr of 20S and mntg. hdwe for 2-6" pipe. Matched pr. of (mA) based sens., 4 to 104°F range
F-4300-1233-2X22-S6 | Clamp-on u-sonic flow & energy meter w/ NEMA 4X encl., 110-240 VAC, (3) AO, (3) DI, (6) DO, RS485 & 100' of xdcr cable. Pr of 20S and mntg. hdwe for 8-10" pipe. Matched pr. of (mA) based sens., 4 to 104°F range
F-4300-1142-2X21-S6 | Clamp-on u-sonic flow & energy meter w/ NEMA 4X encl., 24 VAC/DC, (3) AO, (3) DI, (6) DO, MOD TCP/IP & 50' of xdcr cable. Pr of 20S and mntg. hdwe for 2-6" pipe. Matched pr. of (mA) based sens., 4 to 104°F range
F-4300-1142-2X22-S6 | Clamp-on u-sonic flow & energy meter w/ NEMA 4X encl., 24 VAC/DC, (3) AO, (3) DI, (6) DO, MOD TCP/IP & 50' of xdcr cable. Pr of 20S and mntg. hdwe for 8-10" pipe. Matched pr. of (mA) based sens., 4 to 104°F range
F-4300-1143-2X21-S6 | Clamp-on u-sonic flow & energy meter w/ NEMA 4X encl., 24 VAC/DC, (3) AO, (3) DI, (6) DO, MOD TCP/IP & 100' of xdcr cable. Pr of 20S and mntg. hdwe for 2-6" pipe. Matched pr. of (mA) based sens., 4 to 104°F range
F-4300-1143-2X22-S6 | Clamp-on u-sonic flow & energy meter w/ NEMA 4X encl., 24 VAC/DC, (3) AO, (3) DI, (6) DO, MOD TCP/IP & 100' of xdcr cable. Pr of 20S and mntg. hdwe for 8-10" pipe. Matched pr. of (mA) based sens., 4 to 104°F range
F-4300-1241-2X21-S6 | Clamp-on u-sonic flow & energy meter w/ NEMA 4X encl., 110-240 VAC, (3) AO, (3) DI, (6) DO, MOD TCP/IP & 25' of xdcr cable. Pr of 20S and mntg. hdwe for 2-6" pipe. Matched pr. of (mA) based sens., 4 to 104°F range
F-4300-1241-2X22-S6 | Clamp-on u-sonic flow & energy meter w/ NEMA 4X encl., 110-240 VAC, (3) AO, (3) DI, (6) DO, MOD TCP/IP & 25' of xdcr cable. Pr of 20S and mntg. hdwe for 8-10" pipe. Matched pr. of (mA) based sens., 4 to 104°F range
F-4300-1242-2X21-S6 | Clamp-on u-sonic flow & energy meter w/ NEMA 4X encl., 110-240 VAC, (3) AO, (3) DI, (6) DO, MOD TCP/IP & 50' of xdcr cable. Pr of 20S and mntg. hdwe for 2-6" pipe. Matched pr. of (mA) based sens., 4 to 104°F range
F-4300-1242-2X22-S6 | Clamp-on u-sonic flow & energy meter w/ NEMA 4X encl., 110-240 VAC, (3) AO, (3) DI, (6) DO, MOD TCP/IP & 50' of xdcr cable. Pr of 20S and mntg. hdwe for 8-10" pipe. Matched pr. of (mA) based sens., 4 to 104°F range
F-4300-1243-2X21-S6 | Clamp-on u-sonic flow & energy meter w/ NEMA 4X encl., 110-240 VAC, (3) AO, (3) DI, (6) DO, MOD TCP/IP & 100' of xdcr cable. Pr of 20S and mntg. hdwe for 2-6" pipe. Matched pr. of (mA) based sens., 4 to 104°F range
F-4300-1243-2X22-S6 | Clamp-on u-sonic flow & energy meter w/ NEMA 4X encl., 110-240 VAC, (3) AO, (3) DI, (6) DO, MOD TCP/IP & 100' of xdcr cable. Pr of 20S and mntg. hdwe for 8-10" pipe. Matched pr. of (mA) based sens., 4 to 104°F range
F-4300-1141-2X21-O1 | Clamp-on u-sonic flow & energy meter w/ NEMA 4X encl., 24 VAC/DC, (3) AO, (3) DI, (6) DO, MOD TCP/IP & 25' of xdcr cable. Pr of 20S and mntg. hdwe for 2-6" pipe. Matched pr. of (mA) based sens., CHW/CW.
F-4300-1141-2X21-O2 | Clamp-on u-sonic flow & energy meter w/ NEMA 4X encl., 24 VAC/DC, (3) AO, (3) DI, (6) DO, MOD TCP/IP & 25' of xdcr cable. Pr of 20S and mntg. hdwe for 2-6" pipe. Matched pr. of (mA) based sens., HHW to 200°F.
F-4300-1141-2X21-R2 | Clamp-on u-sonic flow & energy meter w/ NEMA 4X encl., 24 VAC/DC, (3) AO, (3) DI, (6) DO, MOD TCP/IP & 25' of xdcr cable. Pr of 20S and mntg. hdwe for 2-6" pipe. Matched pr. 4 wire RTDs, .5" to 2.5" line size, 32 to 250°F
F-4300-1141-2X21-R3 | Clamp-on u-sonic flow & energy meter w/ NEMA 4X encl., 24 VAC/DC, (3) AO, (3) DI, (6) DO, MOD TCP/IP & 25' of xdcr cable. Pr of 20S and mntg. hdwe for 2-6" pipe. Matched pr. 4 wire RTDs, 3" and larger line size, 32 to 250°F
F-4300-1141-2X21-S6 | Clamp-on u-sonic flow & energy meter w/ NEMA 4X encl., 24 VAC/DC, (3) AO, (3) DI, (6) DO, MOD TCP/IP & 25' of xdcr cable. Pr of 20S and mntg. hdwe for 2-6" pipe. Matched pr. of (mA) based sens., 4 to 104°F range
F-4300-1141-2X22-S6 | Clamp-on u-sonic flow & energy meter w/ NEMA 4X encl., 24 VAC/DC, (3) AO, (3) DI, (6) DO, MOD TCP/IP & 25' of xdcr cable. Pr of 20S and mntg. hdwe for 8-10" pipe. Matched pr. of (mA) based sens., 4 to 104°F range
F-4300-1141-2X22-R3 | Clamp-on u-sonic flow & energy meter w/ NEMA 4X encl., 24 VAC/DC, (3) AO, (3) DI, (6) DO, MOD TCP/IP & 25' of xdcr cable. Pr of 20S and mntg. hdwe for 8-10" pipe. Matched pr. 4 wire RTDs, 3" and larger line size, 32 to 250°F
F-4300-1141-2X22-R2 | Clamp-on u-sonic flow & energy meter w/ NEMA 4X encl., 24 VAC/DC, (3) AO, (3) DI, (6) DO, MOD TCP/IP & 25' of xdcr cable. Pr of 20S and mntg. hdwe for 8-10" pipe. Matched pr. 4 wire RTDs, .5" to 2.5" line size, 32 to 250°F
F-4300-1141-2X22-O2 | Clamp-on u-sonic flow & energy meter w/ NEMA 4X encl., 24 VAC/DC, (3) AO, (3) DI, (6) DO, MOD TCP/IP & 25' of xdcr cable. Pr of 20S and mntg. hdwe for 8-10" pipe. Matched pr. of (mA) based sens., HHW to 200°F.
F-4300-1141-2X22-O1 | Clamp-on u-sonic flow & energy meter w/ NEMA 4X encl., 24 VAC/DC, (3) AO, (3) DI, (6) DO, MOD TCP/IP & 25' of xdcr cable. Pr of 20S and mntg. hdwe for 8-10" pipe. Matched pr. of (mA) based sens., CHW/CW.
F-4600-010-000-09 | In-line ultrasonic flow meter, 1" body with NPT threads, NEMA 4 enclosure, 24 V AC/DC and single analog output.
F-4600-010-010-16 | In-line ultrasonic flow meter, 1" body with NPT threads, IP 65 enclosure with display and pushbutton keypad, 24 V AC/DC , RS485 serial comm. and single analog output with two configurable pulses.
F-4600-011-000-09 | In-line ultrasonic flow meter, 1" body with NPT threads, NEMA 4 enclosure, 24 V AC/DC and single analog output.
F-4600-011-010-16 | In-line ultrasonic flow meter, 1" body with NPT threads, IP 65 enclosure with display and pushbutton keypad, 24 V AC/DC , RS485 serial comm. and single analog output with two configurable pulses.
F-4600-020-000-09 | In-line ultrasonic flow meter, 2" body with NPT threads, NEMA 4 enclosure, 24 V AC/DC and single analog output.
F-4600-020-010-16 | In-line ultrasonic flow meter, 2" body with NPT threads, IP 65 enclosure with display and pushbutton keypad, 24 V AC/DC , RS485 serial comm. and single analog output with two configurable pulses.
F-4600-050-000-09 | In-line ultrasonic flow meter, 1/2" body with NPT threads, NEMA 4 enclosure, 24 V AC/DC and single analog output.
F-4600-050-010-16 | In-line ultrasonic flow meter, 1/2" body with NPT threads, IP 65 enclosure with display and pushbutton keypad, 24 V AC/DC , RS485 serial comm. and single analog output with two configurable pulses.
F-4600-130-000-09 | In-line ultrasonic flow meter, 1.25" body with NPT threads, NEMA 4 enclosure, 24 V AC/DC and single analog output.
F-4600-130-010-16 | In-line ultrasonic flow meter, 1.25" body with NPT threads, IP 65 enclosure with display and pushbutton keypad, 24 V AC/DC , RS485 serial comm. and single analog output with two configurable pulses.
F-4600-150-000-09 | In-line ultrasonic flow meter, 1.5" body with NPT threads, NEMA 4 enclosure, 24 V AC/DC and single analog output.
F-4600-150-010-16 | In-line ultrasonic flow meter, 1.5" body with NPT threads, IP 65 enclosure with display and pushbutton keypad, 24 V AC/DC , RS485 serial comm. and single analog output with two configurable pulses.
F-4600-250-100-09 | In-line ultrasonic flow meter, 2.5" body with class 150 flanges, NEMA 4 enclosure, 24 V AC/DC and single analog output.
F-4600-250-110-16 | In-line ultrasonic flow meter, 2.5" body with class 150 flanges, IP 65 enclosure with display and pushbutton keypad, 24 V AC/DC , RS485 serial comm. and single analog output with two configurable pulses.
F-4600-340-000-09 | In-line ultrasonic flow meter, 3/4" body with NPT threads, NEMA 4 enclosure, 24 V AC/DC and single analog output.
F-4600-340-010-16 | In-line ultrasonic flow meter, 3/4" body with NPT threads, IP 65 enclosure with display and pushbutton keypad, 24 V AC/DC , RS485 serial comm. and single analog output with two configurable pulses.
F-4600-341-000-09 | In-line ultrasonic flow meter, 3/4" body with NPT threads, NEMA 4 enclosure, 24 V AC/DC and single analog output.
F-4600-341-010-16 | In-line ultrasonic flow meter, 3/4" body with NPT threads, IP 65 enclosure with display and pushbutton keypad, 24 V AC/DC , RS485 serial comm. and single analog output with two configurable pulses.
SYS-10-1100-01O1 | BTU meter with NEMA 13 enclosure, 24 VAC power supply, and matched pair of current (mA) based temperature sensors, CHW range.
SYS-10-1100-01O2 | BTU meter with NEMA 13 enclosure, 24 VAC power supply, and matched pair of current (mA) based temperature sensors, HW range.
SYS-10-1100-01S1 | BTU meter with NEMA 13 enclosure, 24 VAC power supply, and matched pair of RTD temperature sensors, 122-302F.
SYS-10-1100-01S2 | BTU meter with NEMA 13 enclosure, 24 VAC power supply, and matched pair of RTD temperature sensors, 32-302F.
SYS-10-1101-01O1 | BTU meter with NEMA 13 enclosure, 24 VAC power supply, single isolated analog output, and matched pair of current (mA) based temperature sensors, CHW range.
SYS-10-1101-01O2 | BTU meter with NEMA 13 enclosure, 24 VAC power supply, single isolated analog output, and matched pair of current (mA) based temperature sensors, HW range.
SYS-10-1101-01S2 | BTU meter with NEMA 13 enclosure, 24 VAC power supply, single isolated analog output, and matched pair of RTD temperature sensors, 32-302F.
SYS-10-1101-01S6 | BTU meter with NEMA 13 enclosure, 24 VAC power supply, single isolated analog output, and matched pair of RTD temperature sensors, 4-104F.
SYS-10-1102-01O1 | BTU meter with NEMA 13 enclosure, 24 VAC power supply, four isolated analog outputs, and matched pair of current (mA) based temperature sensors, CHW range.
SYS-10-1102-01O2 | BTU meter with NEMA 13 enclosure, 24 VAC power supply, four isolated analog outputs, and matched pair of current (mA) based temperature sensors, HW range.
SYS-10-1102-01S2 | BTU meter with NEMA 13 enclosure, 24 VAC power supply, four isolated analog outputs, and matched pair of RTD temperature sensors, 32-302F.
SYS-10-1110-01O1 | BTU meter with NEMA 13 enclosure, 24 VAC power supply, BAC MS/TP, and matched pair of current (mA) based temperature sensors, CHW range.
SYS-10-1110-01O2 | BTU meter with NEMA 13 enclosure, 24 VAC power supply, BAC MS/TP, and matched pair of current (mA) based temperature sensors, HW range.
SYS-10-1110-01S1 | BTU meter with NEMA 13 enclosure, 24 VAC power supply, BAC MS/TP, and matched pair of RTD temperature sensors, 122-302F.
SYS-10-1110-01S2 | BTU meter with NEMA 13 enclosure, 24 VAC power supply, BAC MS/TP, and matched pair of RTD temperature sensors, 32-302F.
SYS-10-1110-01S4 | BTU meter with NEMA 13 enclosure, 24 VAC power supply, BAC MS/TP, and matched pair of RTD temperature sensors, 80-400F.
SYS-10-1110-01S6 | BTU meter with NEMA 13 enclosure, 24 VAC power supply, BAC MS/TP, and matched pair of RTD temperature sensors, 4-104F.
SYS-10-1110-11O1 | BTU meter with NEMA 13 enclosure, 24 VAC power supply, BAC MS/TP, aux. pulse input and matched pair of current (mA) based temperature sensors, CHW range.
SYS-10-1111-01O1 | BTU meter with NEMA 13 enclosure, 24 VAC power supply, BAC MS/TP, single isolated analog output, and matched pair of current (mA) based temperature sensors, CHW range.
SYS-10-1111-01O2 | BTU meter with NEMA 13 enclosure, 24 VAC power supply, BAC MS/TP, single isolated analog output, and matched pair of current (mA) based temperature sensors, HW range.
SYS-10-1111-01S1 | BTU meter with NEMA 13 enclosure, 24 VAC power supply, BAC MS/TP, single isolated analog output, and matched pair of RTD temperature sensors, 122-302F.
SYS-10-1111-01S2 | BTU meter with NEMA 13 enclosure, 24 VAC power supply, BAC MS/TP, single isolated analog output, and matched pair of RTD temperature sensors, 32-302F.
SYS-10-1111-01S6 | BTU meter with NEMA 13 enclosure, 24 VAC power supply, BAC MS/TP, single isolated analog output, and matched pair of RTD temperature sensors, 4-104F.
SYS-10-1111-11O1 | BTU meter with NEMA 13 enclosure, 24 VAC power supply, BAC MS/TP, single isolated analog output, aux. pulse input and matched pair of current (mA) based temperature sensors, CHW range.
SYS-10-1111-11O2 | BTU meter with NEMA 13 enclosure, 24 VAC power supply, BAC MS/TP, single isolated analog output, aux. pulse input and matched pair of current (mA) based temperature sensors, HW range.
SYS-10-1112-01O1 | BTU meter with NEMA 13 enclosure, 24 VAC power supply, BAC MS/TP, four isolated analog outputs, and matched pair of current (mA) based temperature sensors, CHW range.
SYS-10-1112-01O2 | BTU meter with NEMA 13 enclosure, 24 VAC power supply, BAC MS/TP, four isolated analog outputs, and matched pair of current (mA) based temperature sensors, HW range.
SYS-10-1112-01S1 | BTU meter with NEMA 13 enclosure, 24 VAC power supply, BAC MS/TP, four isolated analog outputs, and matched pair of RTD temperature sensors, 122-302F.
SYS-10-1112-01S2 | BTU meter with NEMA 13 enclosure, 24 VAC power supply, BAC MS/TP, four isolated analog outputs, and matched pair of RTD temperature sensors, 32-302F.
SYS-10-1112-01S4 | BTU meter with NEMA 13 enclosure, 24 VAC power supply, BAC MS/TP, four isolated analog outputs, and matched pair of RTD temperature sensors, 80-400F.
SYS-10-1112-01S6 | BTU meter with NEMA 13 enclosure, 24 VAC power supply, BAC MS/TP, four isolated analog outputs, and matched pair of RTD temperature sensors, 4-104F.
SYS-10-1112-11O2 | BTU meter with NEMA 13 enclosure, 24 VAC power supply, BAC MS/TP, four isolated analog outputs, aux. pulse input and matched pair of current (mA) based temperature sensors, HW range.
SYS-10-1120-01O1 | BTU meter with NEMA 13 enclosure, 24 VAC power supply, MOD RTU, and matched pair of current (mA) based temperature sensors, CHW range.
SYS-10-1120-01O2 | BTU meter with NEMA 13 enclosure, 24 VAC power supply, MOD RTU, and matched pair of current (mA) based temperature sensors, HW range.
SYS-10-1121-01O1 | BTU meter with NEMA 13 enclosure, 24 VAC power supply, MOD RTU, single isolated analog output, and matched pair of current (mA) based temperature sensors, CHW range.
SYS-10-1121-01O2 | BTU meter with NEMA 13 enclosure, 24 VAC power supply, MOD RTU, single isolated analog output, and matched pair of current (mA) based temperature sensors, HW range.
SYS-10-1122-01O1 | BTU meter with NEMA 13 enclosure, 24 VAC power supply, MOD RTU, four isolated analog outputs, and matched pair of current (mA) based temperature sensors, CHW range.
SYS-10-1122-01O2 | BTU meter with NEMA 13 enclosure, 24 VAC power supply, MOD RTU, four isolated analog outputs, and matched pair of current (mA) based temperature sensors, HW range.
SYS-10-1130-01O1 | BTU meter with NEMA 13 enclosure, 24 VAC power supply, BAC IP, and matched pair of current (mA) based temperature sensors, CHW range.
SYS-10-1130-01O2 | BTU meter with NEMA 13 enclosure, 24 VAC power supply, BAC IP, and matched pair of current (mA) based temperature sensors, HW range.
SYS-10-1130-01S1 | BTU meter with NEMA 13 enclosure, 24 VAC power supply, BAC IP, and matched pair of RTD temperature sensors, 122-302F.
SYS-10-1130-01S2 | BTU meter with NEMA 13 enclosure, 24 VAC power supply, BAC IP, and matched pair of RTD temperature sensors, 32-302F.
SYS-10-1130-01S6 | BTU meter with NEMA 13 enclosure, 24 VAC power supply, BAC IP, and matched pair of RTD temperature sensors, 4-104F.
SYS-10-1130-11O1 | BTU meter with NEMA 13 enclosure, 24 VAC power supply, BAC IP, aux. pulse input and matched pair of current (mA) based temperature sensors, CHW range.
SYS-10-1131-01O1 | BTU meter with NEMA 13 enclosure, 24 VAC power supply, BAC IP, single isolated analog output, and matched pair of current (mA) based temperature sensors, CHW range.
SYS-10-1131-01O2 | BTU meter with NEMA 13 enclosure, 24 VAC power supply, BAC IP, single isolated analog output, and matched pair of current (mA) based temperature sensors, HW range.
SYS-10-1131-01S2 | BTU meter with NEMA 13 enclosure, 24 VAC power supply, BAC IP, single isolated analog output, and matched pair of RTD temperature sensors, 32-302F.
SYS-10-1131-01S6 | BTU meter with NEMA 13 enclosure, 24 VAC power supply, BAC IP, single isolated analog output, and matched pair of RTD temperature sensors, 4-104F.
SYS-10-1132-01O1 | BTU meter with NEMA 13 enclosure, 24 VAC power supply, BAC IP, four isolated analog outputs, and matched pair of current (mA) based temperature sensors, CHW range.
SYS-10-1132-01O2 | BTU meter with NEMA 13 enclosure, 24 VAC power supply, BAC IP, four isolated analog outputs, and matched pair of current (mA) based temperature sensors, HW range.
SYS-10-1140-01O1 | BTU meter with NEMA 13 enclosure, 24 VAC power supply, MOD TCP/IP, and matched pair of current (mA) based temperature sensors, CHW range.
SYS-10-1140-01O2 | BTU meter with NEMA 13 enclosure, 24 VAC power supply, MOD TCP/IP, and matched pair of current (mA) based temperature sensors, HW range.
SYS-10-1140-01S1 | BTU meter with NEMA 13 enclosure, 24 VAC power supply, MOD TCP/IP, and matched pair of RTD temperature sensors, 122-302F.
SYS-10-1140-11O1 | BTU meter with NEMA 13 enclosure, 24 VAC power supply, MOD TCP/IP, aux. pulse input and matched pair of current (mA) based temperature sensors, CHW range.
SYS-10-1141-01O1 | BTU meter with NEMA 13 enclosure, 24 VAC power supply, MOD TCP/IP, single isolated analog output, and matched pair of current (mA) based temperature sensors, CHW range.
SYS-10-1142-01O1 | BTU meter with NEMA 13 enclosure, 24 VAC power supply, MOD TCP/IP, four isolated analog outputs, and matched pair of current (mA) based temperature sensors, CHW range.
SYS-10-1142-01O2 | BTU meter with NEMA 13 enclosure, 24 VAC power supply, MOD TCP/IP, four isolated analog outputs, and matched pair of current (mA) based temperature sensors, HW range.
SYS-10-1150-01O1 | BTU meter with NEMA 13 enclosure, 24 VAC power supply, DUAL NET, and matched pair of current (mA) based temperature sensors, CHW range.
SYS-10-1150-01O2 | BTU meter with NEMA 13 enclosure, 24 VAC power supply, DUAL NET, and matched pair of current (mA) based temperature sensors, HW range.
SYS-10-1150-11O1 | BTU meter with NEMA 13 enclosure, 24 VAC power supply, DUAL NET, aux. pulse input and matched pair of current (mA) based temperature sensors, CHW range.
SYS-10-1151-01O1 | BTU meter with NEMA 13 enclosure, 24 VAC power supply, DUAL NET, single isolated analog output, and matched pair of current (mA) based temperature sensors, CHW range.
SYS-10-1151-01O2 | BTU meter with NEMA 13 enclosure, 24 VAC power supply, DUAL NET, single isolated analog output, and matched pair of current (mA) based temperature sensors, HW range.
SYS-10-1151-11O1 | BTU meter with NEMA 13 enclosure, 24 VAC power supply, DUAL NET, single isolated analog output, aux. pulse input and matched pair of current (mA) based temperature sensors, CHW range.
SYS-10-1160-01O1 | BTU meter with NEMA 13 enclosure, 24 VAC power supply, N2, and matched pair of current (mA) based temperature sensors, CHW range.
SYS-10-1160-01O2 | BTU meter with NEMA 13 enclosure, 24 VAC power supply, N2, and matched pair of current (mA) based temperature sensors, HW range.
SYS-10-1161-01O1 | BTU meter with NEMA 13 enclosure, 24 VAC power supply, N2, single isolated analog output, and matched pair of current (mA) based temperature sensors, CHW range.
SYS-10-1161-01O2 | BTU meter with NEMA 13 enclosure, 24 VAC power supply, N2, single isolated analog output, and matched pair of current (mA) based temperature sensors, HW range.
SYS-10-1162-01O1 | BTU meter with NEMA 13 enclosure, 24 VAC power supply, N2, four isolated analog outputs, and matched pair of current (mA) based temperature sensors, CHW range.
SYS-10-1170-01O1 | BTU meter with NEMA 13 enclosure, 24 VAC power supply, P1, and matched pair of current (mA) based temperature sensors, CHW range.
SYS-10-1170-01O2 | BTU meter with NEMA 13 enclosure, 24 VAC power supply, P1, and matched pair of current (mA) based temperature sensors, HW range.
SYS-10-1170-01S1 | BTU meter with NEMA 13 enclosure, 24 VAC power supply, P1, and matched pair of RTD temperature sensors, 122-302F.
SYS-10-1170-01S2 | BTU meter with NEMA 13 enclosure, 24 VAC power supply, P1, and matched pair of RTD temperature sensors, 32-302F.
SYS-10-1170-01S5 | BTU meter with NEMA 13 enclosure, 24 VAC power supply, P1, and matched pair of RTD temperature sensors, 100-500F.
SYS-10-1170-11O1 | BTU meter with NEMA 13 enclosure, 24 VAC power supply, P1, aux. pulse input and matched pair of current (mA) based temperature sensors, CHW range.
SYS-10-1171-01O1 | BTU meter with NEMA 13 enclosure, 24 VAC power supply, P1, single isolated analog output, and matched pair of current (mA) based temperature sensors, CHW range.
SYS-10-1171-01O2 | BTU meter with NEMA 13 enclosure, 24 VAC power supply, P1, single isolated analog output, and matched pair of current (mA) based temperature sensors, HW range.
SYS-10-1172-01O1 | BTU meter with NEMA 13 enclosure, 24 VAC power supply, P1, four isolated analog outputs, and matched pair of current (mA) based temperature sensors, CHW range.
SYS-10-1172-01O2 | BTU meter with NEMA 13 enclosure, 24 VAC power supply, P1, four isolated analog outputs, and matched pair of current (mA) based temperature sensors, HW range.
SYS-10-1180-01O1 | BTU meter with NEMA 13 enclosure, 24 VAC power supply, LON, and matched pair of current (mA) based temperature sensors, CHW range.
SYS-10-1180-01O2 | BTU meter with NEMA 13 enclosure, 24 VAC power supply, LON, and matched pair of current (mA) based temperature sensors, HW range.
SYS-10-1180-01S1 | BTU meter with NEMA 13 enclosure, 24 VAC power supply, LON, and matched pair of RTD temperature sensors, 122-302F.
SYS-10-1180-01S4 | BTU meter with NEMA 13 enclosure, 24 VAC power supply, LON, and matched pair of RTD temperature sensors, 80-400F.
SYS-10-1180-11O1 | BTU meter with NEMA 13 enclosure, 24 VAC power supply, LON, aux. pulse input and matched pair of current (mA) based temperature sensors, CHW range.
SYS-10-1181-01O1 | BTU meter with NEMA 13 enclosure, 24 VAC power supply, LON, single isolated analog output, and matched pair of current (mA) based temperature sensors, CHW range.
SYS-10-1181-01O2 | BTU meter with NEMA 13 enclosure, 24 VAC power supply, LON, single isolated analog output, and matched pair of current (mA) based temperature sensors, HW range.
SYS-10-1181-01S1 | BTU meter with NEMA 13 enclosure, 24 VAC power supply, LON, single isolated analog output, and matched pair of RTD temperature sensors, 122-302F.
SYS-10-1181-01S2 | BTU meter with NEMA 13 enclosure, 24 VAC power supply, LON, single isolated analog output, and matched pair of RTD temperature sensors, 32-302F.
SYS-10-1182-01O1 | BTU meter with NEMA 13 enclosure, 24 VAC power supply, LON, four isolated analog outputs, and matched pair of current (mA) based temperature sensors, CHW range.
SYS-10-1182-01O2 | BTU meter with NEMA 13 enclosure, 24 VAC power supply, LON, four isolated analog outputs, and matched pair of current (mA) based temperature sensors, HW range.
SYS-10-1200-01O1 | BTU meter with NEMA 13 enclosure, 120 VAC power supply, and matched pair of current (mA) based temperature sensors, CHW range.
SYS-10-1200-01O2 | BTU meter with NEMA 13 enclosure, 120 VAC power supply, and matched pair of current (mA) based temperature sensors, HW range.
SYS-10-1200-01S1 | BTU meter with NEMA 13 enclosure, 120 VAC power supply, and matched pair of RTD temperature sensors, 122-302F.
SYS-10-1201-01O1 | BTU meter with NEMA 13 enclosure, 120 VAC power supply, single isolated analog output, and matched pair of current (mA) based temperature sensors, CHW range.
SYS-10-1202-01O1 | BTU meter with NEMA 13 enclosure, 120 VAC power supply, four isolated analog outputs, and matched pair of current (mA) based temperature sensors, CHW range.
SYS-10-1202-01O2 | BTU meter with NEMA 13 enclosure, 120 VAC power supply, four isolated analog outputs, and matched pair of current (mA) based temperature sensors, HW range.
SYS-10-1210-01O1 | BTU meter with NEMA 13 enclosure, 120 VAC power supply, BAC MS/TP, and matched pair of current (mA) based temperature sensors, CHW range.
SYS-10-1210-01O2 | BTU meter with NEMA 13 enclosure, 120 VAC power supply, BAC MS/TP, and matched pair of current (mA) based temperature sensors, HW range.
SYS-10-1210-01S1 | BTU meter with NEMA 13 enclosure, 120 VAC power supply, BAC MS/TP, and matched pair of RTD temperature sensors, 122-302F.
SYS-10-1210-01S2 | BTU meter with NEMA 13 enclosure, 120 VAC power supply, BAC MS/TP, and matched pair of RTD temperature sensors, 32-302F.
SYS-10-1210-01S6 | BTU meter with NEMA 13 enclosure, 120 VAC power supply, BAC MS/TP, and matched pair of RTD temperature sensors, 4-104F.
SYS-10-1210-11O1 | BTU meter with NEMA 13 enclosure, 120 VAC power supply, BAC MS/TP, aux. pulse input and matched pair of current (mA) based temperature sensors, CHW range.
SYS-10-1211-01O1 | BTU meter with NEMA 13 enclosure, 120 VAC power supply, BAC MS/TP, single isolated analog output, and matched pair of current (mA) based temperature sensors, CHW range.
SYS-10-1211-01O2 | BTU meter with NEMA 13 enclosure, 120 VAC power supply, BAC MS/TP, single isolated analog output, and matched pair of current (mA) based temperature sensors, HW range.
SYS-10-1211-01S2 | BTU meter with NEMA 13 enclosure, 120 VAC power supply, BAC MS/TP, single isolated analog output, and matched pair of RTD temperature sensors, 32-302F.
SYS-10-1211-01S6 | BTU meter with NEMA 13 enclosure, 120 VAC power supply, BAC MS/TP, single isolated analog output, and matched pair of RTD temperature sensors, 4-104F.
SYS-10-1212-01O1 | BTU meter with NEMA 13 enclosure, 120 VAC power supply, BAC MS/TP, four isolated analog outputs, and matched pair of current (mA) based temperature sensors, CHW range.
SYS-10-1212-01O2 | BTU meter with NEMA 13 enclosure, 120 VAC power supply, BAC MS/TP, four isolated analog outputs, and matched pair of current (mA) based temperature sensors, HW range.
SYS-10-1212-01S1 | BTU meter with NEMA 13 enclosure, 120 VAC power supply, BAC MS/TP, four isolated analog outputs, and matched pair of RTD temperature sensors, 122-302F.
SYS-10-1220-01O1 | BTU meter with NEMA 13 enclosure, 120 VAC power supply, MOD RTU, and matched pair of current (mA) based temperature sensors, CHW range.
SYS-10-1220-01O2 | BTU meter with NEMA 13 enclosure, 120 VAC power supply, MOD RTU, and matched pair of current (mA) based temperature sensors, HW range.
SYS-10-1220-01S1 | BTU meter with NEMA 13 enclosure, 120 VAC power supply, MOD RTU, and matched pair of RTD temperature sensors, 122-302F.
SYS-10-1220-01S2 | BTU meter with NEMA 13 enclosure, 120 VAC power supply, MOD RTU, and matched pair of RTD temperature sensors, 32-302F.
SYS-10-1221-01O1 | BTU meter with NEMA 13 enclosure, 120 VAC power supply, MOD RTU, single isolated analog output, and matched pair of current (mA) based temperature sensors, CHW range.
SYS-10-1221-01O2 | BTU meter with NEMA 13 enclosure, 120 VAC power supply, MOD RTU, single isolated analog output, and matched pair of current (mA) based temperature sensors, HW range.
SYS-10-1221-01S1 | BTU meter with NEMA 13 enclosure, 120 VAC power supply, MOD RTU, single isolated analog output, and matched pair of RTD temperature sensors, 122-302F.
SYS-10-1222-01O1 | BTU meter with NEMA 13 enclosure, 120 VAC power supply, MOD RTU, four isolated analog outputs, and matched pair of current (mA) based temperature sensors, CHW range.
SYS-10-1222-01O2 | BTU meter with NEMA 13 enclosure, 120 VAC power supply, MOD RTU, four isolated analog outputs, and matched pair of current (mA) based temperature sensors, HW range.
SYS-10-1222-01S1 | BTU meter with NEMA 13 enclosure, 120 VAC power supply, MOD RTU, four isolated analog outputs, and matched pair of RTD temperature sensors, 122-302F.
SYS-10-1230-01O1 | BTU meter with NEMA 13 enclosure, 120 VAC power supply, BAC IP, and matched pair of current (mA) based temperature sensors, CHW range.
SYS-10-1230-01O2 | BTU meter with NEMA 13 enclosure, 120 VAC power supply, BAC IP, and matched pair of current (mA) based temperature sensors, HW range.
SYS-10-1230-01S1 | BTU meter with NEMA 13 enclosure, 120 VAC power supply, BAC IP, and matched pair of RTD temperature sensors, 122-302F.
SYS-10-1230-01S2 | BTU meter with NEMA 13 enclosure, 120 VAC power supply, BAC IP, and matched pair of RTD temperature sensors, 32-302F.
SYS-10-1230-11O1 | BTU meter with NEMA 13 enclosure, 120 VAC power supply, BAC IP, aux. pulse input and matched pair of current (mA) based temperature sensors, CHW range.
SYS-10-1231-01O1 | BTU meter with NEMA 13 enclosure, 120 VAC power supply, BAC IP, single isolated analog output, and matched pair of current (mA) based temperature sensors, CHW range.
SYS-10-1231-01O2 | BTU meter with NEMA 13 enclosure, 120 VAC power supply, BAC IP, single isolated analog output, and matched pair of current (mA) based temperature sensors, HW range.
SYS-10-1232-01O1 | BTU meter with NEMA 13 enclosure, 120 VAC power supply, BAC IP, four isolated analog outputs, and matched pair of current (mA) based temperature sensors, CHW range.
SYS-10-1232-01O2 | BTU meter with NEMA 13 enclosure, 120 VAC power supply, BAC IP, four isolated analog outputs, and matched pair of current (mA) based temperature sensors, HW range.
SYS-10-1232-01S1 | BTU meter with NEMA 13 enclosure, 120 VAC power supply, BAC IP, four isolated analog outputs, and matched pair of RTD temperature sensors, 122-302F.
SYS-10-1232-01S4 | BTU meter with NEMA 13 enclosure, 120 VAC power supply, BAC IP, four isolated analog outputs, and matched pair of RTD temperature sensors, 80-400F.
SYS-10-1240-01O1 | BTU meter with NEMA 13 enclosure, 120 VAC power supply, MOD TCP/IP, and matched pair of current (mA) based temperature sensors, CHW range.
SYS-10-1240-01O2 | BTU meter with NEMA 13 enclosure, 120 VAC power supply, MOD TCP/IP, and matched pair of current (mA) based temperature sensors, HW range.
SYS-10-1240-01S1 | BTU meter with NEMA 13 enclosure, 120 VAC power supply, MOD TCP/IP, and matched pair of RTD temperature sensors, 122-302F.
SYS-10-1240-11O1 | BTU meter with NEMA 13 enclosure, 120 VAC power supply, MOD TCP/IP, aux. pulse input and matched pair of current (mA) based temperature sensors, CHW range.
SYS-10-1241-01O1 | BTU meter with NEMA 13 enclosure, 120 VAC power supply, MOD TCP/IP, single isolated analog output, and matched pair of current (mA) based temperature sensors, CHW range.
SYS-10-1242-01O1 | BTU meter with NEMA 13 enclosure, 120 VAC power supply, MOD TCP/IP, four isolated analog outputs, and matched pair of current (mA) based temperature sensors, CHW range.
SYS-10-1242-01O2 | BTU meter with NEMA 13 enclosure, 120 VAC power supply, MOD TCP/IP, four isolated analog outputs, and matched pair of current (mA) based temperature sensors, HW range.
SYS-10-1250-01O1 | BTU meter with NEMA 13 enclosure, 120 VAC power supply, DUAL NET, and matched pair of current (mA) based temperature sensors, CHW range.
SYS-10-1250-01O2 | BTU meter with NEMA 13 enclosure, 120 VAC power supply, DUAL NET, and matched pair of current (mA) based temperature sensors, HW range.
SYS-10-1250-01S1 | BTU meter with NEMA 13 enclosure, 120 VAC power supply, DUAL NET, and matched pair of RTD temperature sensors, 122-302F.
SYS-10-1260-01O1 | BTU meter with NEMA 13 enclosure, 120 VAC power supply, N2, and matched pair of current (mA) based temperature sensors, CHW range.
SYS-10-1261-01O1 | BTU meter with NEMA 13 enclosure, 120 VAC power supply, N2, single isolated analog output, and matched pair of current (mA) based temperature sensors, CHW range.
SYS-10-1262-01O1 | BTU meter with NEMA 13 enclosure, 120 VAC power supply, N2, four isolated analog outputs, and matched pair of current (mA) based temperature sensors, CHW range.
SYS-10-1270-01O1 | BTU meter with NEMA 13 enclosure, 120 VAC power supply, P1, and matched pair of current (mA) based temperature sensors, CHW range.
SYS-10-1270-01O2 | BTU meter with NEMA 13 enclosure, 120 VAC power supply, P1, and matched pair of current (mA) based temperature sensors, HW range.
SYS-10-1270-01S4 | BTU meter with NEMA 13 enclosure, 120 VAC power supply, P1, and matched pair of RTD temperature sensors, 80-400F.
SYS-10-1270-11O1 | BTU meter with NEMA 13 enclosure, 120 VAC power supply, P1, aux. pulse input and matched pair of current (mA) based temperature sensors, CHW range.
SYS-10-1272-01O1 | BTU meter with NEMA 13 enclosure, 120 VAC power supply, P1, four isolated analog outputs, and matched pair of current (mA) based temperature sensors, CHW range.
SYS-10-1280-01O1 | BTU meter with NEMA 13 enclosure, 120 VAC power supply, LON, and matched pair of current (mA) based temperature sensors, CHW range.
SYS-10-1280-01O2 | BTU meter with NEMA 13 enclosure, 120 VAC power supply, LON, and matched pair of current (mA) based temperature sensors, HW range.
SYS-10-1280-01S1 | BTU meter with NEMA 13 enclosure, 120 VAC power supply, LON, and matched pair of RTD temperature sensors, 122-302F.
SYS-10-1281-01O1 | BTU meter with NEMA 13 enclosure, 120 VAC power supply, LON, single isolated analog output, and matched pair of current (mA) based temperature sensors, CHW range.
SYS-10-1300-01O1 | BTU meter with NEMA 13 enclosure, 240 VAC power supply, and matched pair of current (mA) based temperature sensors, CHW range.
SYS-10-1301-01O1 | BTU meter with NEMA 13 enclosure, 240 VAC power supply, single isolated analog output, and matched pair of current (mA) based temperature sensors, CHW range.
SYS-10-1301-01S2 | BTU meter with NEMA 13 enclosure, 240 VAC power supply, single isolated analog output, and matched pair of RTD temperature sensors, 32-302F.
SYS-10-1310-01O1 | BTU meter with NEMA 13 enclosure, 240 VAC power supply, BAC MS/TP, and matched pair of current (mA) based temperature sensors, CHW range.
SYS-10-1310-01S1 | BTU meter with NEMA 13 enclosure, 240 VAC power supply, BAC MS/TP, and matched pair of RTD temperature sensors, 122-302F.
SYS-10-1310-01S2 | BTU meter with NEMA 13 enclosure, 240 VAC power supply, BAC MS/TP, and matched pair of RTD temperature sensors, 32-302F.
SYS-10-1320-01O1 | BTU meter with NEMA 13 enclosure, 240 VAC power supply, MOD RTU, and matched pair of current (mA) based temperature sensors, CHW range.
SYS-10-1320-01S6 | BTU meter with NEMA 13 enclosure, 240 VAC power supply, MOD RTU, and matched pair of RTD temperature sensors, 4-104F.
SYS-10-1330-01O1 | BTU meter with NEMA 13 enclosure, 240 VAC power supply, BAC IP, and matched pair of current (mA) based temperature sensors, CHW range.
SYS-10-1331-01O1 | BTU meter with NEMA 13 enclosure, 240 VAC power supply, BAC IP, single isolated analog output, and matched pair of current (mA) based temperature sensors, CHW range.
SYS-10-1331-11O1 | BTU meter with NEMA 13 enclosure, 240 VAC power supply, BAC IP, single isolated analog output, aux. pulse input and matched pair of current (mA) based temperature sensors, CHW range.
SYS-10-1360-01O1 | BTU meter with NEMA 13 enclosure, 240 VAC power supply, N2, and matched pair of current (mA) based temperature sensors, CHW range.
SYS-10-1380-01O1 | BTU meter with NEMA 13 enclosure, 240 VAC power supply, LON, and matched pair of current (mA) based temperature sensors, CHW range.
SYS-10-2100-01O1 | BTU meter with NEMA 4 enclosure, 24 VAC power supply, and matched pair of current (mA) based temperature sensors, CHW range.
SYS-10-2100-01O2 | BTU meter with NEMA 4 enclosure, 24 VAC power supply, and matched pair of current (mA) based temperature sensors, HW range.
SYS-10-2101-01O1 | BTU meter with NEMA 4 enclosure, 24 VAC power supply, single isolated analog output, and matched pair of current (mA) based temperature sensors, CHW range.
SYS-10-2102-01O1 | BTU meter with NEMA 4 enclosure, 24 VAC power supply, four isolated analog outputs, and matched pair of current (mA) based temperature sensors, CHW range.
SYS-10-2102-01O2 | BTU meter with NEMA 4 enclosure, 24 VAC power supply, four isolated analog outputs, and matched pair of current (mA) based temperature sensors, HW range.
SYS-10-2110-01O1 | BTU meter with NEMA 4 enclosure, 24 VAC power supply, BAC MS/TP, and matched pair of current (mA) based temperature sensors, CHW range.
SYS-10-2110-01O2 | BTU meter with NEMA 4 enclosure, 24 VAC power supply, BAC MS/TP, and matched pair of current (mA) based temperature sensors, HW range.
SYS-10-2110-01S1 | BTU meter with NEMA 4 enclosure, 24 VAC power supply, BAC MS/TP, and matched pair of RTD temperature sensors, 122-302F.
SYS-10-2111-01O1 | BTU meter with NEMA 4 enclosure, 24 VAC power supply, BAC MS/TP, single isolated analog output, and matched pair of current (mA) based temperature sensors, CHW range.
SYS-10-2111-01O2 | BTU meter with NEMA 4 enclosure, 24 VAC power supply, BAC MS/TP, single isolated analog output, and matched pair of current (mA) based temperature sensors, HW range.
SYS-10-2111-01S2 | BTU meter with NEMA 4 enclosure, 24 VAC power supply, BAC MS/TP, single isolated analog output, and matched pair of RTD temperature sensors, 32-302F.
SYS-10-2111-11O1 | BTU meter with NEMA 4 enclosure, 24 VAC power supply, BAC MS/TP, single isolated analog output, aux. pulse input and matched pair of current (mA) based temperature sensors, CHW range.
SYS-10-2111-11O2 | BTU meter with NEMA 4 enclosure, 24 VAC power supply, BAC MS/TP, single isolated analog output, aux. pulse input and matched pair of current (mA) based temperature sensors, HW range.
SYS-10-2112-01O1 | BTU meter with NEMA 4 enclosure, 24 VAC power supply, BAC MS/TP, four isolated analog outputs, and matched pair of current (mA) based temperature sensors, CHW range.
SYS-10-2112-01O2 | BTU meter with NEMA 4 enclosure, 24 VAC power supply, BAC MS/TP, four isolated analog outputs, and matched pair of current (mA) based temperature sensors, HW range.
SYS-10-2112-01S2 | BTU meter with NEMA 4 enclosure, 24 VAC power supply, BAC MS/TP, four isolated analog outputs, and matched pair of RTD temperature sensors, 32-302F.
SYS-10-2112-01S6 | BTU meter with NEMA 4 enclosure, 24 VAC power supply, BAC MS/TP, four isolated analog outputs, and matched pair of RTD temperature sensors, 4-104F.
SYS-10-2120-01O1 | BTU meter with NEMA 4 enclosure, 24 VAC power supply, MOD RTU, and matched pair of current (mA) based temperature sensors, CHW range.
SYS-10-2121-01S2 | BTU meter with NEMA 4 enclosure, 24 VAC power supply, MOD RTU, single isolated analog output, and matched pair of RTD temperature sensors, 32-302F.
SYS-10-2122-01O1 | BTU meter with NEMA 4 enclosure, 24 VAC power supply, MOD RTU, four isolated analog outputs, and matched pair of current (mA) based temperature sensors, CHW range.
SYS-10-2130-01O1 | BTU meter with NEMA 4 enclosure, 24 VAC power supply, BAC IP, and matched pair of current (mA) based temperature sensors, CHW range.
SYS-10-2130-01O2 | BTU meter with NEMA 4 enclosure, 24 VAC power supply, BAC IP, and matched pair of current (mA) based temperature sensors, HW range.
SYS-10-2131-01O1 | BTU meter with NEMA 4 enclosure, 24 VAC power supply, BAC IP, single isolated analog output, and matched pair of current (mA) based temperature sensors, CHW range.
SYS-10-2131-01O2 | BTU meter with NEMA 4 enclosure, 24 VAC power supply, BAC IP, single isolated analog output, and matched pair of current (mA) based temperature sensors, HW range.
SYS-10-2132-01O1 | BTU meter with NEMA 4 enclosure, 24 VAC power supply, BAC IP, four isolated analog outputs, and matched pair of current (mA) based temperature sensors, CHW range.
SYS-10-2140-01O1 | BTU meter with NEMA 4 enclosure, 24 VAC power supply, MOD TCP/IP, and matched pair of current (mA) based temperature sensors, CHW range.
SYS-10-2141-01O1 | BTU meter with NEMA 4 enclosure, 24 VAC power supply, MOD TCP/IP, single isolated analog output, and matched pair of current (mA) based temperature sensors, CHW range.
SYS-10-2142-01O1 | BTU meter with NEMA 4 enclosure, 24 VAC power supply, MOD TCP/IP, four isolated analog outputs, and matched pair of current (mA) based temperature sensors, CHW range.
SYS-10-2150-01O1 | BTU meter with NEMA 4 enclosure, 24 VAC power supply, DUAL NET, and matched pair of current (mA) based temperature sensors, CHW range.
SYS-10-2150-01O2 | BTU meter with NEMA 4 enclosure, 24 VAC power supply, DUAL NET, and matched pair of current (mA) based temperature sensors, HW range.
SYS-10-2161-01O1 | BTU meter with NEMA 4 enclosure, 24 VAC power supply, N2, single isolated analog output, and matched pair of current (mA) based temperature sensors, CHW range.
SYS-10-2170-01O1 | BTU meter with NEMA 4 enclosure, 24 VAC power supply, P1, and matched pair of current (mA) based temperature sensors, CHW range.
SYS-10-2170-01O2 | BTU meter with NEMA 4 enclosure, 24 VAC power supply, P1, and matched pair of current (mA) based temperature sensors, HW range.
SYS-10-2170-11O1 | BTU meter with NEMA 4 enclosure, 24 VAC power supply, P1, aux. pulse input and matched pair of current (mA) based temperature sensors, CHW range.
SYS-10-2171-01O2 | BTU meter with NEMA 4 enclosure, 24 VAC power supply, P1, single isolated analog output, and matched pair of current (mA) based temperature sensors, HW range.
SYS-10-2171-11O1 | BTU meter with NEMA 4 enclosure, 24 VAC power supply, P1, single isolated analog output, aux. pulse input and matched pair of current (mA) based temperature sensors, CHW range.
SYS-10-2171-11O2 | BTU meter with NEMA 4 enclosure, 24 VAC power supply, P1, single isolated analog output, aux. pulse input and matched pair of current (mA) based temperature sensors, HW range.
SYS-10-2172-11O1 | BTU meter with NEMA 4 enclosure, 24 VAC power supply, P1, four isolated analog outputs, aux. pulse input and matched pair of current (mA) based temperature sensors, CHW range.
SYS-10-2172-11O2 | BTU meter with NEMA 4 enclosure, 24 VAC power supply, P1, four isolated analog outputs, aux. pulse input and matched pair of current (mA) based temperature sensors, HW range.
SYS-10-2180-01O1 | BTU meter with NEMA 4 enclosure, 24 VAC power supply, LON, and matched pair of current (mA) based temperature sensors, CHW range.
SYS-10-2180-01S1 | BTU meter with NEMA 4 enclosure, 24 VAC power supply, LON, and matched pair of RTD temperature sensors, 122-302F.
SYS-10-2182-01S6 | BTU meter with NEMA 4 enclosure, 24 VAC power supply, LON, four isolated analog outputs, and matched pair of RTD temperature sensors, 4-104F.
SYS-10-2202-01S1 | BTU meter with NEMA 4 enclosure, 120 VAC power supply, four isolated analog outputs, and matched pair of RTD temperature sensors, 122-302F.
SYS-10-2210-01O1 | BTU meter with NEMA 4 enclosure, 120 VAC power supply, BAC MS/TP, and matched pair of current (mA) based temperature sensors, CHW range.
SYS-10-2210-01O2 | BTU meter with NEMA 4 enclosure, 120 VAC power supply, BAC MS/TP, and matched pair of current (mA) based temperature sensors, HW range.
SYS-10-2210-01S1 | BTU meter with NEMA 4 enclosure, 120 VAC power supply, BAC MS/TP, and matched pair of RTD temperature sensors, 122-302F.
SYS-10-2210-11O1 | BTU meter with NEMA 4 enclosure, 120 VAC power supply, BAC MS/TP, aux. pulse input and matched pair of current (mA) based temperature sensors, CHW range.
SYS-10-2211-01O1 | BTU meter with NEMA 4 enclosure, 120 VAC power supply, BAC MS/TP, single isolated analog output, and matched pair of current (mA) based temperature sensors, CHW range.
SYS-10-2211-01O2 | BTU meter with NEMA 4 enclosure, 120 VAC power supply, BAC MS/TP, single isolated analog output, and matched pair of current (mA) based temperature sensors, HW range.
SYS-10-2212-01O1 | BTU meter with NEMA 4 enclosure, 120 VAC power supply, BAC MS/TP, four isolated analog outputs, and matched pair of current (mA) based temperature sensors, CHW range.
SYS-10-2220-01O2 | BTU meter with NEMA 4 enclosure, 120 VAC power supply, MOD RTU, and matched pair of current (mA) based temperature sensors, HW range.
SYS-10-2220-11O1 | BTU meter with NEMA 4 enclosure, 120 VAC power supply, MOD RTU, aux. pulse input and matched pair of current (mA) based temperature sensors, CHW range.
SYS-10-2222-01O1 | BTU meter with NEMA 4 enclosure, 120 VAC power supply, MOD RTU, four isolated analog outputs, and matched pair of current (mA) based temperature sensors, CHW range.
SYS-10-2222-01O2 | BTU meter with NEMA 4 enclosure, 120 VAC power supply, MOD RTU, four isolated analog outputs, and matched pair of current (mA) based temperature sensors, HW range.
SYS-10-2222-01S2 | BTU meter with NEMA 4 enclosure, 120 VAC power supply, MOD RTU, four isolated analog outputs, and matched pair of RTD temperature sensors, 32-302F.
SYS-10-2222-11O1 | BTU meter with NEMA 4 enclosure, 120 VAC power supply, MOD RTU, four isolated analog outputs, aux. pulse input and matched pair of current (mA) based temperature sensors, CHW range.
SYS-10-2230-01O1 | BTU meter with NEMA 4 enclosure, 120 VAC power supply, BAC IP, and matched pair of current (mA) based temperature sensors, CHW range.
SYS-10-2231-01O1 | BTU meter with NEMA 4 enclosure, 120 VAC power supply, BAC IP, single isolated analog output, and matched pair of current (mA) based temperature sensors, CHW range.
SYS-10-2231-11O1 | BTU meter with NEMA 4 enclosure, 120 VAC power supply, BAC IP, single isolated analog output, aux. pulse input and matched pair of current (mA) based temperature sensors, CHW range.
SYS-10-2240-01O1 | BTU meter with NEMA 4 enclosure, 120 VAC power supply, MOD TCP/IP, and matched pair of current (mA) based temperature sensors, CHW range.
SYS-10-2240-01S2 | BTU meter with NEMA 4 enclosure, 120 VAC power supply, MOD TCP/IP, and matched pair of RTD temperature sensors, 32-302F.
SYS-10-2242-01O1 | BTU meter with NEMA 4 enclosure, 120 VAC power supply, MOD TCP/IP, four isolated analog outputs, and matched pair of current (mA) based temperature sensors, CHW range.
SYS-10-2280-01O1 | BTU meter with NEMA 4 enclosure, 120 VAC power supply, LON, and matched pair of current (mA) based temperature sensors, CHW range.
SYS-10-2280-01O2 | BTU meter with NEMA 4 enclosure, 120 VAC power supply, LON, and matched pair of current (mA) based temperature sensors, HW range.
SYS-10-2311-01O1 | BTU meter with NEMA 4 enclosure, 240 VAC power supply, BAC MS/TP, single isolated analog output, and matched pair of current (mA) based temperature sensors, CHW range.
SYS-10-2332-01O1 | BTU meter with NEMA 4 enclosure, 240 VAC power supply, BAC IP, four isolated analog outputs, and matched pair of current (mA) based temperature sensors, CHW range.
SYS-10-1110-01S5 | BTU meter with NEMA 13 enclosure, 24 VAC power supply, BAC MS/TP, and matched pair of RTD temperature sensors, 100-500F.
SYS-10-1110-11O2 | BTU meter with NEMA 13 enclosure, 24 VAC power supply, BAC MS/TP, aux. pulse input and matched pair of current (mA) based temperature sensors, HW range.
SYS-10-1112-11O1 | BTU meter with NEMA 13 enclosure, 24 VAC power supply, BAC MS/TP, four isolated analog outputs, aux. pulse input and matched pair of current (mA) based temperature sensors, CHW range.
SYS-10-1130-11O2 | BTU meter with NEMA 13 enclosure, 24 VAC power supply, BAC IP, aux. pulse input and matched pair of current (mA) based temperature sensors, HW range.
SYS-10-1132-11O1 | BTU meter with NEMA 13 enclosure, 24 VAC power supply, BAC IP, four isolated analog outputs, aux. pulse input and matched pair of current (mA) based temperature sensors, CHW range.
SYS-10-1140-01S6 | BTU meter with NEMA 13 enclosure, 24 VAC power supply, MOD TCP/IP, and matched pair of RTD temperature sensors, 4-104F.
SYS-10-1170-01S4 | BTU meter with NEMA 13 enclosure, 24 VAC power supply, P1, and matched pair of RTD temperature sensors, 80-400F.
SYS-10-1202-01S6 | BTU meter with NEMA 13 enclosure, 120 VAC power supply, four isolated analog outputs, and matched pair of RTD temperature sensors, 4-104F.
SYS-10-1230-01S6 | BTU meter with NEMA 13 enclosure, 120 VAC power supply, BAC IP, and matched pair of RTD temperature sensors, 4-104F.
SYS-10-1242-01S6 | BTU meter with NEMA 13 enclosure, 120 VAC power supply, MOD TCP/IP, four isolated analog outputs, and matched pair of RTD temperature sensors, 4-104F.
SYS-10-1271-01O1 | BTU meter with NEMA 13 enclosure, 120 VAC power supply, P1, single isolated analog output, and matched pair of current (mA) based temperature sensors, CHW range.
SYS-10-2112-01S1 | BTU meter with NEMA 4 enclosure, 24 VAC power supply, BAC MS/TP, four isolated analog outputs, and matched pair of RTD temperature sensors, 122-302F.
SYS-10-2112-11O1 | BTU meter with NEMA 4 enclosure, 24 VAC power supply, BAC MS/TP, four isolated analog outputs, aux. pulse input and matched pair of current (mA) based temperature sensors, CHW range.
SYS-10-2132-01O2 | BTU meter with NEMA 4 enclosure, 24 VAC power supply, BAC IP, four isolated analog outputs, and matched pair of current (mA) based temperature sensors, HW range.
SYS-10-2132-11O1 | BTU meter with NEMA 4 enclosure, 24 VAC power supply, BAC IP, four isolated analog outputs, aux. pulse input and matched pair of current (mA) based temperature sensors, CHW range.
SYS-10-2132-11O2 | BTU meter with NEMA 4 enclosure, 24 VAC power supply, BAC IP, four isolated analog outputs, aux. pulse input and matched pair of current (mA) based temperature sensors, HW range.
SYS-10-2142-01O2 | BTU meter with NEMA 4 enclosure, 24 VAC power supply, MOD TCP/IP, four isolated analog outputs, and matched pair of current (mA) based temperature sensors, HW range.
SYS-10-2180-01O2 | BTU meter with NEMA 4 enclosure, 24 VAC power supply, LON, and matched pair of current (mA) based temperature sensors, HW range.
SYS-10-2181-01O1 | BTU meter with NEMA 4 enclosure, 24 VAC power supply, LON, single isolated analog output, and matched pair of current (mA) based temperature sensors, CHW range.
SYS-10-2211-01S6 | BTU meter with NEMA 4 enclosure, 120 VAC power supply, BAC MS/TP, single isolated analog output, and matched pair of RTD temperature sensors, 4-104F.
SYS-10-2212-11O1 | BTU meter with NEMA 4 enclosure, 120 VAC power supply, BAC MS/TP, four isolated analog outputs, aux. pulse input and matched pair of current (mA) based temperature sensors, CHW range.
SYS-10-2232-01O1 | BTU meter with NEMA 4 enclosure, 120 VAC power supply, BAC IP, four isolated analog outputs, and matched pair of current (mA) based temperature sensors, CHW range.
SYS-10-2232-01O2 | BTU meter with NEMA 4 enclosure, 120 VAC power supply, BAC IP, four isolated analog outputs, and matched pair of current (mA) based temperature sensors, HW range.
SYS-10-2232-11O1 | BTU meter with NEMA 4 enclosure, 120 VAC power supply, BAC IP, four isolated analog outputs, aux. pulse input and matched pair of current (mA) based temperature sensors, CHW range.
SYS-10-2232-11O2 | BTU meter with NEMA 4 enclosure, 120 VAC power supply, BAC IP, four isolated analog outputs, aux. pulse input and matched pair of current (mA) based temperature sensors, HW range.
SYS-10-2241-01O1 | BTU meter with NEMA 4 enclosure, 120 VAC power supply, MOD TCP/IP, single isolated analog output, and matched pair of current (mA) based temperature sensors, CHW range.
SYS-10-2270-01O1 | BTU meter with NEMA 4 enclosure, 120 VAC power supply, P1, and matched pair of current (mA) based temperature sensors, CHW range.
SYS-20-1111-1100 | BTU meter with NEMA 12 enclosure, 24 V AC/DC power supply, RS485, single isolated analog output, three (3) aux. pulse inputs, and with temp sensors to be provided separately.
SYS-20-1111-11O1 | BTU meter with NEMA 12 enclosure, 24 V AC/DC power supply, RS485, single isolated analog output, three (3) aux. pulse inputs, and matched pair of current (mA) based temperature sensors, 32-200F.
SYS-20-1111-11O2 | BTU meter with NEMA 12 enclosure, 24 V AC/DC power supply, RS485, single isolated analog output, three (3) aux. pulse inputs, and matched pair of current (mA) based temperature sensors, 32-200F.
SYS-20-1111-11O3 | BTU meter with NEMA 12 enclosure, 24 V AC/DC power supply, RS485, single isolated analog output, three (3) aux. pulse inputs, and matched pair of current (mA) based temperature sensors, 32-200F.
SYS-20-1111-11R1 | BTU meter with NEMA 12 enclosure, 24 V AC/DC power supply, RS485, single isolated analog output, three (3) aux. pulse inputs, and matched pair of 4 wire RTD's, 32-250F.
SYS-20-1111-11R2 | BTU meter with NEMA 12 enclosure, 24 V AC/DC power supply, RS485, single isolated analog output, three (3) aux. pulse inputs, and matched pair of 4 wire RTD's, .5" to 2.5" line size, 32-250F.
SYS-20-1111-11R3 | BTU meter with NEMA 12 enclosure, 24 V AC/DC power supply, RS485, single isolated analog output, three (3) aux. pulse inputs, and matched pair of 4 wire RTD's, 3" to 24" line size, 32-250F.
SYS-40-010-010-120 | Integral 1" BTU meter with NPT threads, IP 65 enclosure with display, 24 V AC/DC, RS485, three (3) configurable pulses and a matched pair of direct insert RTDs.
SYS-40-010-010-121 | Integral 1" BTU meter with NPT threads, IP 65 enclosure with display, 24 V AC/DC, RS485, three (3) configurable pulses and a matched pair of remote, direct insert RTD's.
SYS-40-010-010-122 | Integral 1" BTU meter with NPT threads, IP 65 enclosure with display, 24 V AC/DC, RS485, three (3) configurable pulses and a matched pair of remote, push in thermowell style RTD's.
SYS-40-010-010-160 | Integral 1" BTU meter with NPT threads, IP 65 enclosure with display, 24 V AC/DC, RS485, single analog output, two (2) configurable pulses and a matched pair of direct insert RTDs.
SYS-40-010-010-161 | Integral 1" BTU meter with NPT threads, IP 65 enclosure with display, 24 V AC/DC, RS485, single analog output, two (2) configurable pulses and a matched pair of remote, direct insert RTD's.
SYS-40-010-010-162 | Integral 1" BTU meter with NPT threads, IP 65 enclosure with display, 24 V AC/DC, RS485, single analog output, two (2) configurable pulses and a matched pair of remote, push in thermowell style RTD's.
SYS-40-011-010-120 | Integral 1" BTU meter with NPT threads, IP 65 enclosure with display, 24 V AC/DC, RS485, three (3) configurable pulses and a matched pair of direct insert RTDs.
SYS-40-011-010-121 | Integral 1" BTU meter with NPT threads, IP 65 enclosure with display, 24 V AC/DC, RS485, three (3) configurable pulses and a matched pair of remote, direct insert RTD's.
SYS-40-011-010-122 | Integral 1" BTU meter with NPT threads, IP 65 enclosure with display, 24 V AC/DC, RS485, three (3) configurable pulses and a matched pair of remote, push in thermowell style RTD's.
SYS-40-011-010-160 | Integral 1" BTU meter with NPT threads, IP 65 enclosure with display, 24 V AC/DC, RS485, single analog output, two (2) configurable pulses and a matched pair of direct insert RTDs.
SYS-40-011-010-161 | Integral 1" BTU meter with NPT threads, IP 65 enclosure with display, 24 V AC/DC, RS485, single analog output, two (2) configurable pulses and a matched pair of remote, direct insert RTD's.
SYS-40-011-010-162 | Integral 1" BTU meter with NPT threads, IP 65 enclosure with display, 24 V AC/DC, RS485, single analog output, two (2) configurable pulses and a matched pair of remote, push in thermowell style RTD's.
SYS-40-020-010-122 | Integral 2" BTU meter with NPT threads, IP 65 enclosure with display, 24 V AC/DC, RS485, three (3) configurable pulses and a matched pair of remote, push in thermowell style RTD's.
SYS-40-020-010-162 | Integral 2" BTU meter with NPT threads, IP 65 enclosure with display, 24 V AC/DC, RS485, single analog output, two (2) configurable pulses and a matched pair of remote, push in thermowell style RTD's.
SYS-40-050-010-120 | Integral 1/2" BTU meter with NPT threads, IP 65 enclosure with display, 24 V AC/DC, RS485, three (3) configurable pulses and a matched pair of direct insert RTDs.
SYS-40-050-010-121 | Integral 1/2" BTU meter with NPT threads, IP 65 enclosure with display, 24 V AC/DC, RS485, three (3) configurable pulses and a matched pair of remote, direct insert RTD's.
SYS-40-050-010-160 | Integral 1/2" BTU meter with NPT threads, IP 65 enclosure with display, 24 V AC/DC, RS485, single analog output, two (2) configurable pulses and a matched pair of direct insert RTDs.
SYS-40-050-010-161 | Integral 1/2" BTU meter with NPT threads, IP 65 enclosure with display, 24 V AC/DC, RS485, single analog output, two (2) configurable pulses and a matched pair of remote, direct insert RTD's.
SYS-40-130-010-122 | Integral 1.25" BTU meter with NPT threads, IP 65 enclosure with display, 24 V AC/DC, RS485, three (3) configurable pulses and a matched pair of remote, push in thermowell style RTD's.
SYS-40-130-010-162 | Integral 1.25" BTU meter with NPT threads, IP 65 enclosure with display, 24 V AC/DC, RS485, single analog output, two (2) configurable pulses and a matched pair of remote, push in thermowell style RTD's.
SYS-40-150-010-122 | Integral 1.5" BTU meter with NPT threads, IP 65 enclosure with display, 24 V AC/DC, RS485, three (3) configurable pulses and a matched pair of remote, push in thermowell style RTD's.
SYS-40-150-010-162 | Integral 1.5" BTU meter with NPT threads, IP 65 enclosure with display, 24 V AC/DC, RS485, single analog output, two (2) configurable pulses and a matched pair of remote, push in thermowell style RTD's.
SYS-40-250-110-122 | Integral 2.5" BTU meter with class 150 flanges, IP 65 enclosure with display, 24 V AC/DC, RS485, three (3) configurable pulses and a matched pair of remote, push in thermowell style RTD's.
SYS-40-250-110-162 | Integral 2.5" BTU meter with class 150 flanges, IP 65 enclosure with display, 24 V AC/DC, RS485, single analog output, two (2) configurable pulses and a matched pair of remote, push in thermowell style RTD's.
SYS-40-340-010-120 | Integral 3/4" BTU meter with NPT threads, IP 65 enclosure with display, 24 V AC/DC, RS485, three (3) configurable pulses and a matched pair of direct insert RTDs.
SYS-40-340-010-121 | Integral 3/4" BTU meter with NPT threads, IP 65 enclosure with display, 24 V AC/DC, RS485, three (3) configurable pulses and a matched pair of remote, direct insert RTD's.
SYS-40-340-010-122 | Integral 3/4" BTU meter with NPT threads, IP 65 enclosure with display, 24 V AC/DC, RS485, three (3) configurable pulses and a matched pair of remote, push in thermowell style RTD's.
SYS-40-340-010-160 | Integral 3/4" BTU meter with NPT threads, IP 65 enclosure with display, 24 V AC/DC, RS485, single analog output, two (2) configurable pulses and a matched pair of direct insert RTDs.
SYS-40-340-010-161 | Integral 3/4" BTU meter with NPT threads, IP 65 enclosure with display, 24 V AC/DC, RS485, single analog output, two (2) configurable pulses and a matched pair of remote, direct insert RTD's.
SYS-40-340-010-162 | Integral 3/4" BTU meter with NPT threads, IP 65 enclosure with display, 24 V AC/DC, RS485, single analog output, two (2) configurable pulses and a matched pair of remote, push in thermowell style RTD's.
SYS-40-341-010-120 | Integral 3/4" BTU meter with NPT threads, IP 65 enclosure with display, 24 V AC/DC, RS485, three (3) configurable pulses and a matched pair of direct insert RTDs.
SYS-40-341-010-121 | Integral 3/4" BTU meter with NPT threads, IP 65 enclosure with display, 24 V AC/DC, RS485, three (3) configurable pulses and a matched pair of remote, direct insert RTD's.
SYS-40-341-010-122 | Integral 3/4" BTU meter with NPT threads, IP 65 enclosure with display, 24 V AC/DC, RS485, three (3) configurable pulses and a matched pair of remote, push in thermowell style RTD's.
SYS-40-341-010-160 | Integral 3/4" BTU meter with NPT threads, IP 65 enclosure with display, 24 V AC/DC, RS485, single analog output, two (2) configurable pulses and a matched pair of direct insert RTDs.
SYS-40-341-010-161 | Integral 3/4" BTU meter with NPT threads, IP 65 enclosure with display, 24 V AC/DC, RS485, single analog output, two (2) configurable pulses and a matched pair of remote, direct insert RTD's.
FSM-3BF06-1021-FA2-131 | Insertion style electromagnetic flow meter, 6" line size w/ (1) AO, (1) freq, (3) DO & no serial com. Remote NEMA 4 encl. w/ display, 24 VAC/DC & terminal blocks. Fixed 6" depth, 316 SS stem, NSF rated & 1" NPT conn.
FSM-3BF08-1021-FB2-131 | Insertion style electromagnetic flow meter, 8" line size w/ (1) AO, (1) freq, (3) DO & no serial com. Remote NEMA 4 encl. w/ display, 24 VAC/DC & terminal blocks. Fixed 8" depth, 316 SS stem, NSF rated & 1" NPT conn.
FSM-3BF10-1021-FC2-131 | Insertion style electromagnetic flow meter, 10" line size w/ (1) AO, (1) freq, (3) DO & no serial com. Remote NEMA 4 encl. w/ display, 24 VAC/DC & terminal blocks. Fixed 10" depth, 316 SS stem, NSF rated & 1" NPT conn.
FSM-3BF12-1021-FD2-131 | Insertion style electromagnetic flow meter, 12" line size w/ (1) AO, (1) freq, (3) DO & no serial com. Remote NEMA 4 encl. w/ display, 24 VAC/DC & terminal blocks. Fixed 12" depth, 316 SS stem, NSF rated & 1" NPT conn.
FSM-3BF06-1021-FA2-141 | Insertion style electromagnetic flow meter, 6" line size w/ (1) AO, (1) freq, (3) DO & no serial com. Remote NEMA 4 encl. w/ display, 24 VAC/DC & terminal blocks. Fixed 6" depth, 316 SS stem, HT & 1" NPT conn.
FSM-3BF08-1021-FB2-141 | Insertion style electromagnetic flow meter, 8" line size w/ (1) AO, (1) freq, (3) DO & no serial com. Remote NEMA 4 encl. w/ display, 24 VAC/DC & terminal blocks. Fixed 8" depth, 316 SS stem, HT & 1" NPT conn.
FSM-3BF10-1021-FC2-141 | Insertion style electromagnetic flow meter, 10" line size w/ (1) AO, (1) freq, (3) DO & no serial com. Remote NEMA 4 encl. w/ display, 24 VAC/DC & terminal blocks. Fixed 10" depth, 316 SS stem, HT & 1" NPT conn.
FSM-3BF12-1021-FD2-141 | Insertion style electromagnetic flow meter, 12" line size w/ (1) AO, (1) freq, (3) DO & no serial com. Remote NEMA 4 encl. w/ display, 24 VAC/DC & terminal blocks. Fixed 12" depth, 316 SS stem, HT & 1" NPT conn.
FSM-3BF06-1011-FA2-131 | Insertion style electromagnetic flow meter, 6" line size w/ (1) AO, (1) freq, (3) DO & no serial com. Integral NEMA 4 encl. w/ display, 24 VAC/DC & terminal blocks. Fixed 6" depth, 316 SS stem, NSF rated & 1" NPT conn.
FSM-3BF06-1011-FA2-141 | Insertion style electromagnetic flow meter, 6" line size w/ (1) AO, (1) freq, (3) DO & no serial com. Integral NEMA 4 encl. w/ display, 24 VAC/DC & terminal blocks. Fixed 6" depth, 316 SS stem, HT & 1" NPT conn.
FSM-3BF06-1021-FA3-131 | Insertion style electromagnetic flow meter, 6" line size w/ (1) AO, (1) freq, (3) DO & no serial com. Remote NEMA 4 encl. w/ display, 24 VAC/DC & terminal blocks. Fixed 6" depth, 316 SS stem, NSF rated & 1" NPT conn.
FSM-3BF06-1021-FA3-141 | Insertion style electromagnetic flow meter, 6" line size w/ (1) AO, (1) freq, (3) DO & no serial com. Remote NEMA 4 encl. w/ display, 24 VAC/DC & terminal blocks. Fixed 6" depth, 316 SS stem, HT & 1" NPT conn.
FSM-3BF08-1011-FB2-131 | Insertion style electromagnetic flow meter, 8" line size w/ (1) AO, (1) freq, (3) DO & no serial com. Integral NEMA 4 encl. w/ display, 24 VAC/DC & terminal blocks. Fixed 8" depth, 316 SS stem, NSF rated & 1" NPT conn.
FSM-3BF08-1011-FB2-141 | Insertion style electromagnetic flow meter, 8" line size w/ (1) AO, (1) freq, (3) DO & no serial com. Integral NEMA 4 encl. w/ display, 24 VAC/DC & terminal blocks. Fixed 8" depth, 316 SS stem, HT & 1" NPT conn.
FSM-3BF08-1021-FB3-131 | Insertion style electromagnetic flow meter, 8" line size w/ (1) AO, (1) freq, (3) DO & no serial com. Remote NEMA 4 encl. w/ display, 24 VAC/DC & terminal blocks. Fixed 8" depth, 316 SS stem, NSF rated & 1" NPT conn.
FSM-3BF08-1021-FB3-141 | Insertion style electromagnetic flow meter, 8" line size w/ (1) AO, (1) freq, (3) DO & no serial com. Remote NEMA 4 encl. w/ display, 24 VAC/DC & terminal blocks. Fixed 8" depth, 316 SS stem, HT & 1" NPT conn.
FSM-3BF10-1011-FC2-131 | Insertion style electromagnetic flow meter, 10" line size w/ (1) AO, (1) freq, (3) DO & no serial com. Integral NEMA 4 encl. w/ display, 24 VAC/DC & terminal blocks. Fixed 10" depth, 316 SS stem, NSF rated & 1" NPT conn.
FSM-3BF10-1011-FC2-141 | Insertion style electromagnetic flow meter, 10" line size w/ (1) AO, (1) freq, (3) DO & no serial com. Integral NEMA 4 encl. w/ display, 24 VAC/DC & terminal blocks. Fixed 10" depth, 316 SS stem, HT & 1" NPT conn.
FSM-3BF10-1021-FC3-131 | Insertion style electromagnetic flow meter, 10" line size w/ (1) AO, (1) freq, (3) DO & no serial com. Remote NEMA 4 encl. w/ display, 24 VAC/DC & terminal blocks. Fixed 10" depth, 316 SS stem, NSF rated & 1" NPT conn.
FSM-3BF10-1021-FC3-141 | Insertion style electromagnetic flow meter, 10" line size w/ (1) AO, (1) freq, (3) DO & no serial com. Remote NEMA 4 encl. w/ display, 24 VAC/DC & terminal blocks. Fixed 10" depth, 316 SS stem, HT & 1" NPT conn.
FSM-3BF12-1011-FD2-131 | Insertion style electromagnetic flow meter, 12" line size w/ (1) AO, (1) freq, (3) DO & no serial com. Integral NEMA 4 encl. w/ display, 24 VAC/DC & terminal blocks. Fixed 12" depth, 316 SS stem, NSF rated & 1" NPT conn.
FSM-3BF12-1011-FD2-141 | Insertion style electromagnetic flow meter, 12" line size w/ (1) AO, (1) freq, (3) DO & no serial com. Integral NEMA 4 encl. w/ display, 24 VAC/DC & terminal blocks. Fixed 12" depth, 316 SS stem, HT & 1" NPT conn.
FSM-3BF12-1021-FD3-131 | Insertion style electromagnetic flow meter, 12" line size w/ (1) AO, (1) freq, (3) DO & no serial com. Remote NEMA 4 encl. w/ display, 24 VAC/DC & terminal blocks. Fixed 12" depth, 316 SS stem, NSF rated & 1" NPT conn.
FSM-3BF12-1021-FD3-141 | Insertion style electromagnetic flow meter, 12" line size w/ (1) AO, (1) freq, (3) DO & no serial com. Remote NEMA 4 encl. w/ display, 24 VAC/DC & terminal blocks. Fixed 12" depth, 316 SS stem, HT & 1" NPT conn.
FSM-3CF06-3121-FA3-231 | Insertion style electromagnetic flow meter, 6" line size w/ (2) AO, (2) AI, (1) RTD, (1) freq, (3) DI/DO & RS485 or IP Serial Com. Remote NEMA 4 encl. w/ display, 24 VAC/DC & terminal blocks. Fixed 6" depth, 316 SS stem, NSF rated & 1" NPT conn.
FSM-3CF08-3121-FB3-231 | Insertion style electromagnetic flow meter, 8" line size w/ (2) AO, (2) AI, (1) RTD, (1) freq, (3) DI/DO & RS485 or IP Serial Com. Remote NEMA 4 encl. w/ display, 24 VAC/DC & terminal blocks. Fixed 8" depth, 316 SS stem, NSF rated & 1" NPT conn.
FSM-3CF10-3121-FC3-231 | Insertion style electromagnetic flow meter, 10" line size w/ (2) AO, (2) AI, (1) RTD, (1) freq, (3) DI/DO & RS485 or IP Serial Com. Remote NEMA 4 encl. w/ display, 24 VAC/DC & terminal blocks. Fixed 10" depth, 316 SS stem, NSF rated & 1" NPT conn.
FSM-3CF12-3121-FD3-231 | Insertion style electromagnetic flow meter, 12" line size w/ (2) AO, (2) AI, (1) RTD, (1) freq, (3) DI/DO & RS485 or IP Serial Com. Remote NEMA 4 encl. w/ display, 24 VAC/DC & terminal blocks. Fixed 12" depth, 316 SS stem, NSF rated & 1" NPT conn.
FSM-3CF06-3121-FA3-241 | Insertion style electromagnetic flow meter, 6" line size w/ (2) AO, (2) AI, (1) RTD, (1) freq, (3) DI/DO & RS485 or IP Serial Com. Remote NEMA 4 encl. w/ display, 24 VAC/DC & terminal blocks. Fixed 6" depth, 316 SS stem, HT & 1" NPT conn.
FSM-3CF08-3121-FB3-241 | Insertion style electromagnetic flow meter, 8" line size w/ (2) AO, (2) AI, (1) RTD, (1) freq, (3) DI/DO & RS485 or IP Serial Com. Remote NEMA 4 encl. w/ display, 24 VAC/DC & terminal blocks. Fixed 8" depth, 316 SS stem, HT & 1" NPT conn.
FSM-3CF10-3121-FC3-241 | Insertion style electromagnetic flow meter, 10" line size w/ (2) AO, (2) AI, (1) RTD, (1) freq, (3) DI/DO & RS485 or IP Serial Com. Remote NEMA 4 encl. w/ display, 24 VAC/DC & terminal blocks. Fixed 10" depth, 316 SS stem, HT & 1" NPT conn.
FSM-3CF12-3121-FD3-241 | Insertion style electromagnetic flow meter, 12" line size w/ (2) AO, (2) AI, (1) RTD, (1) freq, (3) DI/DO & RS485 or IP Serial Com. Remote NEMA 4 encl. w/ display, 24 VAC/DC & terminal blocks. Fixed 12" depth, 316 SS stem, HT & 1" NPT conn.
FT-3114-11112-1012 | In-line EM flow sensor, 14 in. CS body w/ PTFE liner, 150 # flanges & 3, 316 SS electrodes. Basic transmitter with (1) AO, (2) DO, no serial comm., IP 67 nylon enclosure & 120-240 VAC input pwr. Remote mount.
FT-3115-10112-1011 | In-line EM flow sensor, 1.5 in. CS body w/ PTFE liner, wafer style connection & 3, 316 SS electrodes. Basic transmitter with (1) AO, (2) DO, no serial comm., IP 67 nylon enclosure & 24 VAC/DC input pwr. Remote mount.
FT-3101-10111-1011 | In-line EM flow sensor, 1.0 in. CS body with PTFE liner, wafer style connection and 3, 316 SS electrodes. Basic transmitter with (1) AO, (2) DO, no serial comm., IP 67 nylon enclosure & 24 VAC/DC input pwr. Integral mount.
FT-3101-10111-1111 | In-line EM flow sensor, 1.0 in. CS body with PTFE liner, wafer style connection and 3, 316 SS electrodes. Basic transmitter with (1) AO, (2) DO, MODBUS RS485, IP 67 nylon enclosure & 24 VAC/DC input pwr. Integral mount.
FT-3101-11111-1011 | In-line EM flow sensor, 1.0 in. CS body with PTFE liner, 150 # flanges and 3, 316 SS electrodes. Basic transmitter with (1) AO, (2) DO, no serial comm., IP 67 nylon enclosure & 24 VAC/DC input pwr. Integral mount.
FT-3101-11111-1012 | In-line EM flow sensor, 1.0 in. CS body with PTFE liner, 150 # flanges and 3, 316 SS electrodes. Basic transmitter with (1) AO, (2) DO, no serial comm., IP 67 nylon enclosure & 120-240 VAC input pwr. Integral mount.
FT-3101-11111-1111 | In-line EM flow sensor, 1.0 in. CS body with PTFE liner, 150 # flanges and 3, 316 SS electrodes. Basic transmitter with (1) AO, (2) DO, MODBUS RS485, IP 67 nylon enclosure & 24 VAC/DC input pwr. Integral mount.
FT-3101-11111-1112 | In-line EM flow sensor, 1.0 in. CS body with PTFE liner, 150 # flanges and 3, 316 SS electrodes. Basic transmitter with (1) AO, (2) DO, MODBUS RS485, IP 67 nylon enclosure & 120-240 VAC input pwr. Integral mount.
FT-3101-11112-1011 | In-line EM flow sensor, 1.0 in. CS body with PTFE liner, 150 # flanges and 3, 316 SS electrodes. Basic transmitter with (1) AO, (2) DO, no serial comm., IP 67 nylon enclosure & 24 VAC/DC input pwr. Remote mount.
FT-3101-11112-1012 | In-line EM flow sensor, 1.0 in. CS body with PTFE liner, 150 # flanges and 3, 316 SS electrodes. Basic transmitter with (1) AO, (2) DO, no serial comm., IP 67 nylon enclosure & 120-240 VAC input pwr. Remote mount.
FT-3101-11112-1111 | In-line EM flow sensor, 1.0 in. CS body with PTFE liner, 150 # flanges and 3, 316 SS electrodes. Basic transmitter with (1) AO, (2) DO, MODBUS RS485, IP 67 nylon enclosure & 24 VAC/DC input pwr. Remote mount.
FT-3101-11112-1112 | In-line EM flow sensor, 1.0 in. CS body with PTFE liner, 150 # flanges and 3, 316 SS electrodes. Basic transmitter with (1) AO, (2) DO, MODBUS RS485, IP 67 nylon enclosure & 120-240 VAC input pwr. Remote mount.
FT-3101-11411-1011 | In-line EM flow sensor, 1.0 in. 304 SS body with PTFE liner, 150 # flanges and 3, 316 SS electrodes. Basic transmitter with (1) AO, (2) DO, no serial comm., IP 67 nylon enclosure & 24 VAC/DC input pwr. Integral mount.
FT-3101-11511-1011 | In-line EM flow sensor, 1.0 in. 316 SS body with PTFE liner, 150 # flanges and 3, 316 SS electrodes. Basic transmitter with (1) AO, (2) DO, no serial comm., IP 67 nylon enclosure & 24 VAC/DC input pwr. Integral mount.
FT-3101-11511-1111 | In-line EM flow sensor, 1.0 in. 316 SS body with PTFE liner, 150 # flanges and 3, 316 SS electrodes. Basic transmitter with (1) AO, (2) DO, MODBUS RS485, IP 67 nylon enclosure & 24 VAC/DC input pwr. Integral mount.
FT-3101-13111-1011 | In-line EM flow sensor, 1.0 in. CS body with PTFE liner, 300 # flanges and 3, 316 SS electrodes. Basic transmitter with (1) AO, (2) DO, no serial comm., IP 67 nylon enclosure & 24 VAC/DC input pwr. Integral mount.
FT-3101-13111-1012 | In-line EM flow sensor, 1.0 in. CS body with PTFE liner, 300 # flanges and 3, 316 SS electrodes. Basic transmitter with (1) AO, (2) DO, no serial comm., IP 67 nylon enclosure & 120-240 VAC input pwr. Integral mount.
FT-3101-13111-1111 | In-line EM flow sensor, 1.0 in. CS body with PTFE liner, 300 # flanges and 3, 316 SS electrodes. Basic transmitter with (1) AO, (2) DO, MODBUS RS485, IP 67 nylon enclosure & 24 VAC/DC input pwr. Integral mount.
FT-3101-13111-1112 | In-line EM flow sensor, 1.0 in. CS body with PTFE liner, 300 # flanges and 3, 316 SS electrodes. Basic transmitter with (1) AO, (2) DO, MODBUS RS485, IP 67 nylon enclosure & 120-240 VAC input pwr. Integral mount.
FT-3101-20111-1011 | In-line EM flow sensor, 1.0 in. CS body with polypro liner, wafer style connection and 3, 316 SS electrodes. Basic transmitter with (1) AO, (2) DO, no serial comm., IP 67 nylon enclosure & 24 VAC/DC input pwr. Integral mount.
FT-3101-20111-1012 | In-line EM flow sensor, 1.0 in. CS body with polypro liner, wafer style connection and 3, 316 SS electrodes. Basic transmitter with (1) AO, (2) DO, no serial comm., IP 67 nylon enclosure & 120-240 VAC input pwr. Integral mount.
FT-3101-20111-1111 | In-line EM flow sensor, 1.0 in. CS body with polypro liner, wafer style connection and 3, 316 SS electrodes. Basic transmitter with (1) AO, (2) DO, MODBUS RS485, IP 67 nylon enclosure & 24 VAC/DC input pwr. Integral mount.
FT-3101-20111-1112 | In-line EM flow sensor, 1.0 in. CS body with polypro liner, wafer style connection and 3, 316 SS electrodes. Basic transmitter with (1) AO, (2) DO, MODBUS RS485, IP 67 nylon enclosure & 120-240 VAC input pwr. Integral mount.
FT-3101-20112-1012 | In-line EM flow sensor, 1.0 in. CS body with polypro liner, wafer style connection and 3, 316 SS electrodes. Basic transmitter with (1) AO, (2) DO, no serial comm., IP 67 nylon enclosure & 120-240 VAC input pwr. Remote mount.
FT-3101-20112-1112 | In-line EM flow sensor, 1.0 in. CS body with polypro liner, wafer style connection and 3, 316 SS electrodes. Basic transmitter with (1) AO, (2) DO, MODBUS RS485, IP 67 nylon enclosure & 120-240 VAC input pwr. Remote mount.
FT-3101-21111-1011 | In-line EM flow sensor, 1.0 in. CS body with polypro liner, 150 # flanges and 3, 316 SS electrodes. Basic transmitter with (1) AO, (2) DO, no serial comm., IP 67 nylon enclosure & 24 VAC/DC input pwr. Integral mount.
FT-3101-21111-1012 | In-line EM flow sensor, 1.0 in. CS body with polypro liner, 150 # flanges and 3, 316 SS electrodes. Basic transmitter with (1) AO, (2) DO, no serial comm., IP 67 nylon enclosure & 120-240 VAC input pwr. Integral mount.
FT-3101-21111-1111 | In-line EM flow sensor, 1.0 in. CS body with polypro liner, 150 # flanges and 3, 316 SS electrodes. Basic transmitter with (1) AO, (2) DO, MODBUS RS485, IP 67 nylon enclosure & 24 VAC/DC input pwr. Integral mount.
FT-3101-21111-1112 | In-line EM flow sensor, 1.0 in. CS body with polypro liner, 150 # flanges and 3, 316 SS electrodes. Basic transmitter with (1) AO, (2) DO, MODBUS RS485, IP 67 nylon enclosure & 120-240 VAC input pwr. Integral mount.
FT-3101-21112-1011 | In-line EM flow sensor, 1.0 in. CS body with polypro liner, 150 # flanges and 3, 316 SS electrodes. Basic transmitter with (1) AO, (2) DO, no serial comm., IP 67 nylon enclosure & 24 VAC/DC input pwr. Remote mount.
FT-3101-21112-1012 | In-line EM flow sensor, 1.0 in. CS body with polypro liner, 150 # flanges and 3, 316 SS electrodes. Basic transmitter with (1) AO, (2) DO, no serial comm., IP 67 nylon enclosure & 120-240 VAC input pwr. Remote mount.
FT-3101-21112-1111 | In-line EM flow sensor, 1.0 in. CS body with polypro liner, 150 # flanges and 3, 316 SS electrodes. Basic transmitter with (1) AO, (2) DO, MODBUS RS485, IP 67 nylon enclosure & 24 VAC/DC input pwr. Remote mount.
FT-3101-21112-1112 | In-line EM flow sensor, 1.0 in. CS body with polypro liner, 150 # flanges and 3, 316 SS electrodes. Basic transmitter with (1) AO, (2) DO, MODBUS RS485, IP 67 nylon enclosure & 120-240 VAC input pwr. Remote mount.
FT-3102-10111-1011 | In-line EM flow sensor, 2.0 in. CS body with PTFE liner, wafer style connection and 3, 316 SS electrodes. Basic transmitter with (1) AO, (2) DO, no serial comm., IP 67 nylon enclosure & 24 VAC/DC input pwr. Integral mount.
FT-3102-10112-1011 | In-line EM flow sensor, 2.0 in. CS body with PTFE liner, wafer style connection and 3, 316 SS electrodes. Basic transmitter with (1) AO, (2) DO, no serial comm., IP 67 nylon enclosure & 24 VAC/DC input pwr. Remote mount.
FT-3102-10112-1111 | In-line EM flow sensor, 2.0 in. CS body with PTFE liner, wafer style connection and 3, 316 SS electrodes. Basic transmitter with (1) AO, (2) DO, MODBUS RS485, IP 67 nylon enclosure & 24 VAC/DC input pwr. Remote mount.
FT-3102-11111-1011 | In-line EM flow sensor, 2.0 in. CS body with PTFE liner, 150 # flanges and 3, 316 SS electrodes. Basic transmitter with (1) AO, (2) DO, no serial comm., IP 67 nylon enclosure & 24 VAC/DC input pwr. Integral mount.
FT-3102-11111-1012 | In-line EM flow sensor, 2.0 in. CS body with PTFE liner, 150 # flanges and 3, 316 SS electrodes. Basic transmitter with (1) AO, (2) DO, no serial comm., IP 67 nylon enclosure & 120-240 VAC input pwr. Integral mount.
FT-3102-11111-1111 | In-line EM flow sensor, 2.0 in. CS body with PTFE liner, 150 # flanges and 3, 316 SS electrodes. Basic transmitter with (1) AO, (2) DO, MODBUS RS485, IP 67 nylon enclosure & 24 VAC/DC input pwr. Integral mount.
FT-3102-11111-1112 | In-line EM flow sensor, 2.0 in. CS body with PTFE liner, 150 # flanges and 3, 316 SS electrodes. Basic transmitter with (1) AO, (2) DO, MODBUS RS485, IP 67 nylon enclosure & 120-240 VAC input pwr. Integral mount.
FT-3102-11112-1011 | In-line EM flow sensor, 2.0 in. CS body with PTFE liner, 150 # flanges and 3, 316 SS electrodes. Basic transmitter with (1) AO, (2) DO, no serial comm., IP 67 nylon enclosure & 24 VAC/DC input pwr. Remote mount.
FT-3102-11112-1012 | In-line EM flow sensor, 2.0 in. CS body with PTFE liner, 150 # flanges and 3, 316 SS electrodes. Basic transmitter with (1) AO, (2) DO, no serial comm., IP 67 nylon enclosure & 120-240 VAC input pwr. Remote mount.
FT-3102-11112-1111 | In-line EM flow sensor, 2.0 in. CS body with PTFE liner, 150 # flanges and 3, 316 SS electrodes. Basic transmitter with (1) AO, (2) DO, MODBUS RS485, IP 67 nylon enclosure & 24 VAC/DC input pwr. Remote mount.
FT-3102-11112-1112 | In-line EM flow sensor, 2.0 in. CS body with PTFE liner, 150 # flanges and 3, 316 SS electrodes. Basic transmitter with (1) AO, (2) DO, MODBUS RS485, IP 67 nylon enclosure & 120-240 VAC input pwr. Remote mount.
FT-3102-11411-1011 | In-line EM flow sensor, 2.0 in. 304 SS body with PTFE liner, 150 # flanges and 3, 316 SS electrodes. Basic transmitter with (1) AO, (2) DO, no serial comm., IP 67 nylon enclosure & 24 VAC/DC input pwr. Integral mount.
FT-3102-11411-1111 | In-line EM flow sensor, 2.0 in. 304 SS body with PTFE liner, 150 # flanges and 3, 316 SS electrodes. Basic transmitter with (1) AO, (2) DO, MODBUS RS485, IP 67 nylon enclosure & 24 VAC/DC input pwr. Integral mount.
FT-3102-11511-1011 | In-line EM flow sensor, 2.0 in. 316 SS body with PTFE liner, 150 # flanges and 3, 316 SS electrodes. Basic transmitter with (1) AO, (2) DO, no serial comm., IP 67 nylon enclosure & 24 VAC/DC input pwr. Integral mount.
FT-3102-11511-1111 | In-line EM flow sensor, 2.0 in. 316 SS body with PTFE liner, 150 # flanges and 3, 316 SS electrodes. Basic transmitter with (1) AO, (2) DO, MODBUS RS485, IP 67 nylon enclosure & 24 VAC/DC input pwr. Integral mount.
FT-3102-11512-1011 | In-line EM flow sensor, 2.0 in. 316 SS body with PTFE liner, 150 # flanges and 3, 316 SS electrodes. Basic transmitter with (1) AO, (2) DO, no serial comm., IP 67 nylon enclosure & 24 VAC/DC input pwr. Remote mount.
FT-3102-11512-1111 | In-line EM flow sensor, 2.0 in. 316 SS body with PTFE liner, 150 # flanges and 3, 316 SS electrodes. Basic transmitter with (1) AO, (2) DO, MODBUS RS485, IP 67 nylon enclosure & 24 VAC/DC input pwr. Remote mount.
FT-3102-13111-1011 | In-line EM flow sensor, 2.0 in. CS body with PTFE liner, 300 # flanges and 3, 316 SS electrodes. Basic transmitter with (1) AO, (2) DO, no serial comm., IP 67 nylon enclosure & 24 VAC/DC input pwr. Integral mount.
FT-3102-13111-1111 | In-line EM flow sensor, 2.0 in. CS body with PTFE liner, 300 # flanges and 3, 316 SS electrodes. Basic transmitter with (1) AO, (2) DO, MODBUS RS485, IP 67 nylon enclosure & 24 VAC/DC input pwr. Integral mount.
FT-3102-13112-1011 | In-line EM flow sensor, 2.0 in. CS body with PTFE liner, 300 # flanges and 3, 316 SS electrodes. Basic transmitter with (1) AO, (2) DO, no serial comm., IP 67 nylon enclosure & 24 VAC/DC input pwr. Remote mount.
FT-3102-13112-1111 | In-line EM flow sensor, 2.0 in. CS body with PTFE liner, 300 # flanges and 3, 316 SS electrodes. Basic transmitter with (1) AO, (2) DO, MODBUS RS485, IP 67 nylon enclosure & 24 VAC/DC input pwr. Remote mount.
FT-3102-20111-1011 | In-line EM flow sensor, 2.0 in. CS body with polypro liner, wafer style connection and 3, 316 SS electrodes. Basic transmitter with (1) AO, (2) DO, no serial comm., IP 67 nylon enclosure & 24 VAC/DC input pwr. Integral mount.
FT-3102-20111-1012 | In-line EM flow sensor, 2.0 in. CS body with polypro liner, wafer style connection and 3, 316 SS electrodes. Basic transmitter with (1) AO, (2) DO, no serial comm., IP 67 nylon enclosure & 120-240 VAC input pwr. Integral mount.
FT-3102-20111-1111 | In-line EM flow sensor, 2.0 in. CS body with polypro liner, wafer style connection and 3, 316 SS electrodes. Basic transmitter with (1) AO, (2) DO, MODBUS RS485, IP 67 nylon enclosure & 24 VAC/DC input pwr. Integral mount.
FT-3102-20111-1112 | In-line EM flow sensor, 2.0 in. CS body with polypro liner, wafer style connection and 3, 316 SS electrodes. Basic transmitter with (1) AO, (2) DO, MODBUS RS485, IP 67 nylon enclosure & 120-240 VAC input pwr. Integral mount.
FT-3102-21111-1011 | In-line EM flow sensor, 2.0 in. CS body with polypro liner, 150 # flanges and 3, 316 SS electrodes. Basic transmitter with (1) AO, (2) DO, no serial comm., IP 67 nylon enclosure & 24 VAC/DC input pwr. Integral mount.
FT-3102-21111-1012 | In-line EM flow sensor, 2.0 in. CS body with polypro liner, 150 # flanges and 3, 316 SS electrodes. Basic transmitter with (1) AO, (2) DO, no serial comm., IP 67 nylon enclosure & 120-240 VAC input pwr. Integral mount.
FT-3102-21111-1111 | In-line EM flow sensor, 2.0 in. CS body with polypro liner, 150 # flanges and 3, 316 SS electrodes. Basic transmitter with (1) AO, (2) DO, MODBUS RS485, IP 67 nylon enclosure & 24 VAC/DC input pwr. Integral mount.
FT-3102-21111-1112 | In-line EM flow sensor, 2.0 in. CS body with polypro liner, 150 # flanges and 3, 316 SS electrodes. Basic transmitter with (1) AO, (2) DO, MODBUS RS485, IP 67 nylon enclosure & 120-240 VAC input pwr. Integral mount.
FT-3102-21112-1011 | In-line EM flow sensor, 2.0 in. CS body with polypro liner, 150 # flanges and 3, 316 SS electrodes. Basic transmitter with (1) AO, (2) DO, no serial comm., IP 67 nylon enclosure & 24 VAC/DC input pwr. Remote mount.
FT-3102-21112-1012 | In-line EM flow sensor, 2.0 in. CS body with polypro liner, 150 # flanges and 3, 316 SS electrodes. Basic transmitter with (1) AO, (2) DO, no serial comm., IP 67 nylon enclosure & 120-240 VAC input pwr. Remote mount.
FT-3102-21112-1111 | In-line EM flow sensor, 2.0 in. CS body with polypro liner, 150 # flanges and 3, 316 SS electrodes. Basic transmitter with (1) AO, (2) DO, MODBUS RS485, IP 67 nylon enclosure & 24 VAC/DC input pwr. Remote mount.
FT-3102-21112-1112 | In-line EM flow sensor, 2.0 in. CS body with polypro liner, 150 # flanges and 3, 316 SS electrodes. Basic transmitter with (1) AO, (2) DO, MODBUS RS485, IP 67 nylon enclosure & 120-240 VAC input pwr. Remote mount.
FT-3103-10111-1011 | In-line EM flow sensor, 3.0 in. CS body with PTFE liner, wafer style connection and 3, 316 SS electrodes. Basic transmitter with (1) AO, (2) DO, no serial comm., IP 67 nylon enclosure & 24 VAC/DC input pwr. Integral mount.
FT-3103-10111-1111 | In-line EM flow sensor, 3.0 in. CS body with PTFE liner, wafer style connection and 3, 316 SS electrodes. Basic transmitter with (1) AO, (2) DO, MODBUS RS485, IP 67 nylon enclosure & 24 VAC/DC input pwr. Integral mount.
FT-3103-10112-1012 | In-line EM flow sensor, 3.0 in. CS body with PTFE liner, wafer style connection and 3, 316 SS electrodes. Basic transmitter with (1) AO, (2) DO, no serial comm., IP 67 nylon enclosure & 120-240 VAC input pwr. Remote mount.
FT-3103-10112-1112 | In-line EM flow sensor, 3.0 in. CS body with PTFE liner, wafer style connection and 3, 316 SS electrodes. Basic transmitter with (1) AO, (2) DO, MODBUS RS485, IP 67 nylon enclosure & 120-240 VAC input pwr. Remote mount.
FT-3103-11111-1011 | In-line EM flow sensor, 3.0 in. CS body with PTFE liner, 150 # flanges and 3, 316 SS electrodes. Basic transmitter with (1) AO, (2) DO, no serial comm., IP 67 nylon enclosure & 24 VAC/DC input pwr. Integral mount.
FT-3103-11111-1012 | In-line EM flow sensor, 3.0 in. CS body with PTFE liner, 150 # flanges and 3, 316 SS electrodes. Basic transmitter with (1) AO, (2) DO, no serial comm., IP 67 nylon enclosure & 120-240 VAC input pwr. Integral mount.
FT-3103-11111-1111 | In-line EM flow sensor, 3.0 in. CS body with PTFE liner, 150 # flanges and 3, 316 SS electrodes. Basic transmitter with (1) AO, (2) DO, MODBUS RS485, IP 67 nylon enclosure & 24 VAC/DC input pwr. Integral mount.
FT-3103-11111-1112 | In-line EM flow sensor, 3.0 in. CS body with PTFE liner, 150 # flanges and 3, 316 SS electrodes. Basic transmitter with (1) AO, (2) DO, MODBUS RS485, IP 67 nylon enclosure & 120-240 VAC input pwr. Integral mount.
FT-3103-11111-2011 | In-line EM flow sensor, 3.0 in. CS body with PTFE liner, 150 # flanges and 3, 316 SS electrodes. Basic transmitter with (2) AO, (2) DO, no serial comm., IP 67 nylon enclosure & 24 VAC/DC input pwr. Integral mount.
FT-3103-11112-1011 | In-line EM flow sensor, 3.0 in. CS body with PTFE liner, 150 # flanges and 3, 316 SS electrodes. Basic transmitter with (1) AO, (2) DO, no serial comm., IP 67 nylon enclosure & 24 VAC/DC input pwr. Remote mount.
FT-3103-11112-1012 | In-line EM flow sensor, 3.0 in. CS body with PTFE liner, 150 # flanges and 3, 316 SS electrodes. Basic transmitter with (1) AO, (2) DO, no serial comm., IP 67 nylon enclosure & 120-240 VAC input pwr. Remote mount.
FT-3103-11112-1111 | In-line EM flow sensor, 3.0 in. CS body with PTFE liner, 150 # flanges and 3, 316 SS electrodes. Basic transmitter with (1) AO, (2) DO, MODBUS RS485, IP 67 nylon enclosure & 24 VAC/DC input pwr. Remote mount.
FT-3103-11112-1112 | In-line EM flow sensor, 3.0 in. CS body with PTFE liner, 150 # flanges and 3, 316 SS electrodes. Basic transmitter with (1) AO, (2) DO, MODBUS RS485, IP 67 nylon enclosure & 120-240 VAC input pwr. Remote mount.
FT-3103-13111-1011 | In-line EM flow sensor, 3.0 in. CS body with PTFE liner, 300 # flanges and 3, 316 SS electrodes. Basic transmitter with (1) AO, (2) DO, no serial comm., IP 67 nylon enclosure & 24 VAC/DC input pwr. Integral mount.
FT-3103-13111-1012 | In-line EM flow sensor, 3.0 in. CS body with PTFE liner, 300 # flanges and 3, 316 SS electrodes. Basic transmitter with (1) AO, (2) DO, no serial comm., IP 67 nylon enclosure & 120-240 VAC input pwr. Integral mount.
FT-3103-13111-1111 | In-line EM flow sensor, 3.0 in. CS body with PTFE liner, 300 # flanges and 3, 316 SS electrodes. Basic transmitter with (1) AO, (2) DO, MODBUS RS485, IP 67 nylon enclosure & 24 VAC/DC input pwr. Integral mount.
FT-3103-13111-1112 | In-line EM flow sensor, 3.0 in. CS body with PTFE liner, 300 # flanges and 3, 316 SS electrodes. Basic transmitter with (1) AO, (2) DO, MODBUS RS485, IP 67 nylon enclosure & 120-240 VAC input pwr. Integral mount.
FT-3103-13112-1012 | In-line EM flow sensor, 3.0 in. CS body with PTFE liner, 300 # flanges and 3, 316 SS electrodes. Basic transmitter with (1) AO, (2) DO, no serial comm., IP 67 nylon enclosure & 120-240 VAC input pwr. Remote mount.
FT-3103-13112-1112 | In-line EM flow sensor, 3.0 in. CS body with PTFE liner, 300 # flanges and 3, 316 SS electrodes. Basic transmitter with (1) AO, (2) DO, MODBUS RS485, IP 67 nylon enclosure & 120-240 VAC input pwr. Remote mount.
FT-3103-20111-1011 | In-line EM flow sensor, 3.0 in. CS body with polypro liner, wafer style connection and 3, 316 SS electrodes. Basic transmitter with (1) AO, (2) DO, no serial comm., IP 67 nylon enclosure & 24 VAC/DC input pwr. Integral mount.
FT-3103-20111-1012 | In-line EM flow sensor, 3.0 in. CS body with polypro liner, wafer style connection and 3, 316 SS electrodes. Basic transmitter with (1) AO, (2) DO, no serial comm., IP 67 nylon enclosure & 120-240 VAC input pwr. Integral mount.
FT-3103-20111-1111 | In-line EM flow sensor, 3.0 in. CS body with polypro liner, wafer style connection and 3, 316 SS electrodes. Basic transmitter with (1) AO, (2) DO, MODBUS RS485, IP 67 nylon enclosure & 24 VAC/DC input pwr. Integral mount.
FT-3103-20111-1112 | In-line EM flow sensor, 3.0 in. CS body with polypro liner, wafer style connection and 3, 316 SS electrodes. Basic transmitter with (1) AO, (2) DO, MODBUS RS485, IP 67 nylon enclosure & 120-240 VAC input pwr. Integral mount.
FT-3103-21111-1011 | In-line EM flow sensor, 3.0 in. CS body with polypro liner, 150 # flanges and 3, 316 SS electrodes. Basic transmitter with (1) AO, (2) DO, no serial comm., IP 67 nylon enclosure & 24 VAC/DC input pwr. Integral mount.
FT-3103-21111-1012 | In-line EM flow sensor, 3.0 in. CS body with polypro liner, 150 # flanges and 3, 316 SS electrodes. Basic transmitter with (1) AO, (2) DO, no serial comm., IP 67 nylon enclosure & 120-240 VAC input pwr. Integral mount.
FT-3103-21111-1111 | In-line EM flow sensor, 3.0 in. CS body with polypro liner, 150 # flanges and 3, 316 SS electrodes. Basic transmitter with (1) AO, (2) DO, MODBUS RS485, IP 67 nylon enclosure & 24 VAC/DC input pwr. Integral mount.
FT-3103-21111-1112 | In-line EM flow sensor, 3.0 in. CS body with polypro liner, 150 # flanges and 3, 316 SS electrodes. Basic transmitter with (1) AO, (2) DO, MODBUS RS485, IP 67 nylon enclosure & 120-240 VAC input pwr. Integral mount.
FT-3103-21112-1011 | In-line EM flow sensor, 3.0 in. CS body with polypro liner, 150 # flanges and 3, 316 SS electrodes. Basic transmitter with (1) AO, (2) DO, no serial comm., IP 67 nylon enclosure & 24 VAC/DC input pwr. Remote mount.
FT-3103-21112-1012 | In-line EM flow sensor, 3.0 in. CS body with polypro liner, 150 # flanges and 3, 316 SS electrodes. Basic transmitter with (1) AO, (2) DO, no serial comm., IP 67 nylon enclosure & 120-240 VAC input pwr. Remote mount.
FT-3103-21112-1111 | In-line EM flow sensor, 3.0 in. CS body with polypro liner, 150 # flanges and 3, 316 SS electrodes. Basic transmitter with (1) AO, (2) DO, MODBUS RS485, IP 67 nylon enclosure & 24 VAC/DC input pwr. Remote mount.
FT-3103-21112-1112 | In-line EM flow sensor, 3.0 in. CS body with polypro liner, 150 # flanges and 3, 316 SS electrodes. Basic transmitter with (1) AO, (2) DO, MODBUS RS485, IP 67 nylon enclosure & 120-240 VAC input pwr. Remote mount.
FT-3104-10111-1011 | In-line EM flow sensor, 4.0 in. CS body with PTFE liner, wafer style connection and 3, 316 SS electrodes. Basic transmitter with (1) AO, (2) DO, no serial comm., IP 67 nylon enclosure & 24 VAC/DC input pwr. Integral mount.
FT-3104-10111-1012 | In-line EM flow sensor, 4.0 in. CS body with PTFE liner, wafer style connection and 3, 316 SS electrodes. Basic transmitter with (1) AO, (2) DO, no serial comm., IP 67 nylon enclosure & 120-240 VAC input pwr. Integral mount.
FT-3104-10111-1111 | In-line EM flow sensor, 4.0 in. CS body with PTFE liner, wafer style connection and 3, 316 SS electrodes. Basic transmitter with (1) AO, (2) DO, MODBUS RS485, IP 67 nylon enclosure & 24 VAC/DC input pwr. Integral mount.
FT-3104-10111-1112 | In-line EM flow sensor, 4.0 in. CS body with PTFE liner, wafer style connection and 3, 316 SS electrodes. Basic transmitter with (1) AO, (2) DO, MODBUS RS485, IP 67 nylon enclosure & 120-240 VAC input pwr. Integral mount.
FT-3104-10112-1011 | In-line EM flow sensor, 4.0 in. CS body with PTFE liner, wafer style connection and 3, 316 SS electrodes. Basic transmitter with (1) AO, (2) DO, no serial comm., IP 67 nylon enclosure & 24 VAC/DC input pwr. Remote mount.
FT-3104-10112-1012 | In-line EM flow sensor, 4.0 in. CS body with PTFE liner, wafer style connection and 3, 316 SS electrodes. Basic transmitter with (1) AO, (2) DO, no serial comm., IP 67 nylon enclosure & 120-240 VAC input pwr. Remote mount.
FT-3104-10112-1111 | In-line EM flow sensor, 4.0 in. CS body with PTFE liner, wafer style connection and 3, 316 SS electrodes. Basic transmitter with (1) AO, (2) DO, MODBUS RS485, IP 67 nylon enclosure & 24 VAC/DC input pwr. Remote mount.
FT-3104-10112-1112 | In-line EM flow sensor, 4.0 in. CS body with PTFE liner, wafer style connection and 3, 316 SS electrodes. Basic transmitter with (1) AO, (2) DO, MODBUS RS485, IP 67 nylon enclosure & 120-240 VAC input pwr. Remote mount.
FT-3104-11111-1011 | In-line EM flow sensor, 4.0 in. CS body with PTFE liner, 150 # flanges and 3, 316 SS electrodes. Basic transmitter with (1) AO, (2) DO, no serial comm., IP 67 nylon enclosure & 24 VAC/DC input pwr. Integral mount.
FT-3104-11111-1012 | In-line EM flow sensor, 4.0 in. CS body with PTFE liner, 150 # flanges and 3, 316 SS electrodes. Basic transmitter with (1) AO, (2) DO, no serial comm., IP 67 nylon enclosure & 120-240 VAC input pwr. Integral mount.
FT-3104-11111-1111 | In-line EM flow sensor, 4.0 in. CS body with PTFE liner, 150 # flanges and 3, 316 SS electrodes. Basic transmitter with (1) AO, (2) DO, MODBUS RS485, IP 67 nylon enclosure & 24 VAC/DC input pwr. Integral mount.
FT-3104-11111-1112 | In-line EM flow sensor, 4.0 in. CS body with PTFE liner, 150 # flanges and 3, 316 SS electrodes. Basic transmitter with (1) AO, (2) DO, MODBUS RS485, IP 67 nylon enclosure & 120-240 VAC input pwr. Integral mount.
FT-3104-11112-1011 | In-line EM flow sensor, 4.0 in. CS body with PTFE liner, 150 # flanges and 3, 316 SS electrodes. Basic transmitter with (1) AO, (2) DO, no serial comm., IP 67 nylon enclosure & 24 VAC/DC input pwr. Remote mount.
FT-3104-11112-1012 | In-line EM flow sensor, 4.0 in. CS body with PTFE liner, 150 # flanges and 3, 316 SS electrodes. Basic transmitter with (1) AO, (2) DO, no serial comm., IP 67 nylon enclosure & 120-240 VAC input pwr. Remote mount.
FT-3104-11112-1111 | In-line EM flow sensor, 4.0 in. CS body with PTFE liner, 150 # flanges and 3, 316 SS electrodes. Basic transmitter with (1) AO, (2) DO, MODBUS RS485, IP 67 nylon enclosure & 24 VAC/DC input pwr. Remote mount.
FT-3104-11112-1112 | In-line EM flow sensor, 4.0 in. CS body with PTFE liner, 150 # flanges and 3, 316 SS electrodes. Basic transmitter with (1) AO, (2) DO, MODBUS RS485, IP 67 nylon enclosure & 120-240 VAC input pwr. Remote mount.
FT-3104-13111-1011 | In-line EM flow sensor, 4.0 in. CS body with PTFE liner, 300 # flanges and 3, 316 SS electrodes. Basic transmitter with (1) AO, (2) DO, no serial comm., IP 67 nylon enclosure & 24 VAC/DC input pwr. Integral mount.
FT-3104-13111-1012 | In-line EM flow sensor, 4.0 in. CS body with PTFE liner, 300 # flanges and 3, 316 SS electrodes. Basic transmitter with (1) AO, (2) DO, no serial comm., IP 67 nylon enclosure & 120-240 VAC input pwr. Integral mount.
FT-3104-13111-1111 | In-line EM flow sensor, 4.0 in. CS body with PTFE liner, 300 # flanges and 3, 316 SS electrodes. Basic transmitter with (1) AO, (2) DO, MODBUS RS485, IP 67 nylon enclosure & 24 VAC/DC input pwr. Integral mount.
FT-3104-13111-1112 | In-line EM flow sensor, 4.0 in. CS body with PTFE liner, 300 # flanges and 3, 316 SS electrodes. Basic transmitter with (1) AO, (2) DO, MODBUS RS485, IP 67 nylon enclosure & 120-240 VAC input pwr. Integral mount.
FT-3104-13112-1011 | In-line EM flow sensor, 4.0 in. CS body with PTFE liner, 300 # flanges and 3, 316 SS electrodes. Basic transmitter with (1) AO, (2) DO, no serial comm., IP 67 nylon enclosure & 24 VAC/DC input pwr. Remote mount.
FT-3104-13112-1012 | In-line EM flow sensor, 4.0 in. CS body with PTFE liner, 300 # flanges and 3, 316 SS electrodes. Basic transmitter with (1) AO, (2) DO, no serial comm., IP 67 nylon enclosure & 120-240 VAC input pwr. Remote mount.
FT-3104-13112-1111 | In-line EM flow sensor, 4.0 in. CS body with PTFE liner, 300 # flanges and 3, 316 SS electrodes. Basic transmitter with (1) AO, (2) DO, MODBUS RS485, IP 67 nylon enclosure & 24 VAC/DC input pwr. Remote mount.
FT-3104-13112-1112 | In-line EM flow sensor, 4.0 in. CS body with PTFE liner, 300 # flanges and 3, 316 SS electrodes. Basic transmitter with (1) AO, (2) DO, MODBUS RS485, IP 67 nylon enclosure & 120-240 VAC input pwr. Remote mount.
FT-3104-13112-2011 | In-line EM flow sensor, 4.0 in. CS body with PTFE liner, 300 # flanges and 3, 316 SS electrodes. Basic transmitter with (2) AO, (2) DO, no serial comm., IP 67 nylon enclosure & 24 VAC/DC input pwr. Remote mount.
FT-3104-13112-2012 | In-line EM flow sensor, 4.0 in. CS body with PTFE liner, 300 # flanges and 3, 316 SS electrodes. Basic transmitter with (2) AO, (2) DO, no serial comm., IP 67 nylon enclosure & 120-240 VAC input pwr. Remote mount.
FT-3104-20111-1011 | In-line EM flow sensor, 4.0 in. CS body with polypro liner, wafer style connection and 3, 316 SS electrodes. Basic transmitter with (1) AO, (2) DO, no serial comm., IP 67 nylon enclosure & 24 VAC/DC input pwr. Integral mount.
FT-3104-20111-1012 | In-line EM flow sensor, 4.0 in. CS body with polypro liner, wafer style connection and 3, 316 SS electrodes. Basic transmitter with (1) AO, (2) DO, no serial comm., IP 67 nylon enclosure & 120-240 VAC input pwr. Integral mount.
FT-3104-20111-1111 | In-line EM flow sensor, 4.0 in. CS body with polypro liner, wafer style connection and 3, 316 SS electrodes. Basic transmitter with (1) AO, (2) DO, MODBUS RS485, IP 67 nylon enclosure & 24 VAC/DC input pwr. Integral mount.
FT-3104-20111-1112 | In-line EM flow sensor, 4.0 in. CS body with polypro liner, wafer style connection and 3, 316 SS electrodes. Basic transmitter with (1) AO, (2) DO, MODBUS RS485, IP 67 nylon enclosure & 120-240 VAC input pwr. Integral mount.
FT-3104-20112-1011 | In-line EM flow sensor, 4.0 in. CS body with polypro liner, wafer style connection and 3, 316 SS electrodes. Basic transmitter with (1) AO, (2) DO, no serial comm., IP 67 nylon enclosure & 24 VAC/DC input pwr. Remote mount.
FT-3104-20112-1111 | In-line EM flow sensor, 4.0 in. CS body with polypro liner, wafer style connection and 3, 316 SS electrodes. Basic transmitter with (1) AO, (2) DO, MODBUS RS485, IP 67 nylon enclosure & 24 VAC/DC input pwr. Remote mount.
FT-3104-21111-1011 | In-line EM flow sensor, 4.0 in. CS body with polypro liner, 150 # flanges and 3, 316 SS electrodes. Basic transmitter with (1) AO, (2) DO, no serial comm., IP 67 nylon enclosure & 24 VAC/DC input pwr. Integral mount.
FT-3104-21111-1012 | In-line EM flow sensor, 4.0 in. CS body with polypro liner, 150 # flanges and 3, 316 SS electrodes. Basic transmitter with (1) AO, (2) DO, no serial comm., IP 67 nylon enclosure & 120-240 VAC input pwr. Integral mount.
FT-3104-21111-1111 | In-line EM flow sensor, 4.0 in. CS body with polypro liner, 150 # flanges and 3, 316 SS electrodes. Basic transmitter with (1) AO, (2) DO, MODBUS RS485, IP 67 nylon enclosure & 24 VAC/DC input pwr. Integral mount.
FT-3104-21111-1112 | In-line EM flow sensor, 4.0 in. CS body with polypro liner, 150 # flanges and 3, 316 SS electrodes. Basic transmitter with (1) AO, (2) DO, MODBUS RS485, IP 67 nylon enclosure & 120-240 VAC input pwr. Integral mount.
FT-3104-21112-1011 | In-line EM flow sensor, 4.0 in. CS body with polypro liner, 150 # flanges and 3, 316 SS electrodes. Basic transmitter with (1) AO, (2) DO, no serial comm., IP 67 nylon enclosure & 24 VAC/DC input pwr. Remote mount.
FT-3104-21112-1012 | In-line EM flow sensor, 4.0 in. CS body with polypro liner, 150 # flanges and 3, 316 SS electrodes. Basic transmitter with (1) AO, (2) DO, no serial comm., IP 67 nylon enclosure & 120-240 VAC input pwr. Remote mount.
FT-3104-21112-1111 | In-line EM flow sensor, 4.0 in. CS body with polypro liner, 150 # flanges and 3, 316 SS electrodes. Basic transmitter with (1) AO, (2) DO, MODBUS RS485, IP 67 nylon enclosure & 24 VAC/DC input pwr. Remote mount.
FT-3104-21112-1112 | In-line EM flow sensor, 4.0 in. CS body with polypro liner, 150 # flanges and 3, 316 SS electrodes. Basic transmitter with (1) AO, (2) DO, MODBUS RS485, IP 67 nylon enclosure & 120-240 VAC input pwr. Remote mount.
FT-3105-11111-1011 | In-line EM flow sensor, 5.0 in. CS body with PTFE liner, 150 # flanges and 3, 316 SS electrodes. Basic transmitter with (1) AO, (2) DO, no serial comm., IP 67 nylon enclosure & 24 VAC/DC input pwr. Integral mount.
FT-3105-11111-1012 | In-line EM flow sensor, 5.0 in. CS body with PTFE liner, 150 # flanges and 3, 316 SS electrodes. Basic transmitter with (1) AO, (2) DO, no serial comm., IP 67 nylon enclosure & 120-240 VAC input pwr. Integral mount.
FT-3105-11111-1111 | In-line EM flow sensor, 5.0 in. CS body with PTFE liner, 150 # flanges and 3, 316 SS electrodes. Basic transmitter with (1) AO, (2) DO, MODBUS RS485, IP 67 nylon enclosure & 24 VAC/DC input pwr. Integral mount.
FT-3105-11111-1112 | In-line EM flow sensor, 5.0 in. CS body with PTFE liner, 150 # flanges and 3, 316 SS electrodes. Basic transmitter with (1) AO, (2) DO, MODBUS RS485, IP 67 nylon enclosure & 120-240 VAC input pwr. Integral mount.
FT-3105-11112-1011 | In-line EM flow sensor, 5.0 in. CS body with PTFE liner, 150 # flanges and 3, 316 SS electrodes. Basic transmitter with (1) AO, (2) DO, no serial comm., IP 67 nylon enclosure & 24 VAC/DC input pwr. Remote mount.
FT-3105-11112-1111 | In-line EM flow sensor, 5.0 in. CS body with PTFE liner, 150 # flanges and 3, 316 SS electrodes. Basic transmitter with (1) AO, (2) DO, MODBUS RS485, IP 67 nylon enclosure & 24 VAC/DC input pwr. Remote mount.
FT-3105-13111-1011 | In-line EM flow sensor, 5.0 in. CS body with PTFE liner, 300 # flanges and 3, 316 SS electrodes. Basic transmitter with (1) AO, (2) DO, no serial comm., IP 67 nylon enclosure & 24 VAC/DC input pwr. Integral mount.
FT-3105-21111-1011 | In-line EM flow sensor, 5.0 in. CS body with polypro liner, 150 # flanges and 3, 316 SS electrodes. Basic transmitter with (1) AO, (2) DO, no serial comm., IP 67 nylon enclosure & 24 VAC/DC input pwr. Integral mount.
FT-3105-21111-1012 | In-line EM flow sensor, 5.0 in. CS body with polypro liner, 150 # flanges and 3, 316 SS electrodes. Basic transmitter with (1) AO, (2) DO, no serial comm., IP 67 nylon enclosure & 120-240 VAC input pwr. Integral mount.
FT-3105-21111-1111 | In-line EM flow sensor, 5.0 in. CS body with polypro liner, 150 # flanges and 3, 316 SS electrodes. Basic transmitter with (1) AO, (2) DO, MODBUS RS485, IP 67 nylon enclosure & 24 VAC/DC input pwr. Integral mount.
FT-3105-21111-1112 | In-line EM flow sensor, 5.0 in. CS body with polypro liner, 150 # flanges and 3, 316 SS electrodes. Basic transmitter with (1) AO, (2) DO, MODBUS RS485, IP 67 nylon enclosure & 120-240 VAC input pwr. Integral mount.
FT-3105-21112-1011 | In-line EM flow sensor, 5.0 in. CS body with polypro liner, 150 # flanges and 3, 316 SS electrodes. Basic transmitter with (1) AO, (2) DO, no serial comm., IP 67 nylon enclosure & 24 VAC/DC input pwr. Remote mount.
FT-3105-21112-1012 | In-line EM flow sensor, 5.0 in. CS body with polypro liner, 150 # flanges and 3, 316 SS electrodes. Basic transmitter with (1) AO, (2) DO, no serial comm., IP 67 nylon enclosure & 120-240 VAC input pwr. Remote mount.
FT-3105-21112-1111 | In-line EM flow sensor, 5.0 in. CS body with polypro liner, 150 # flanges and 3, 316 SS electrodes. Basic transmitter with (1) AO, (2) DO, MODBUS RS485, IP 67 nylon enclosure & 24 VAC/DC input pwr. Remote mount.
FT-3105-21112-1112 | In-line EM flow sensor, 5.0 in. CS body with polypro liner, 150 # flanges and 3, 316 SS electrodes. Basic transmitter with (1) AO, (2) DO, MODBUS RS485, IP 67 nylon enclosure & 120-240 VAC input pwr. Remote mount.
FT-3106-11111-1011 | In-line EM flow sensor, 6.0 in. CS body with PTFE liner, 150 # flanges and 3, 316 SS electrodes. Basic transmitter with (1) AO, (2) DO, no serial comm., IP 67 nylon enclosure & 24 VAC/DC input pwr. Integral mount.
FT-3106-11111-1012 | In-line EM flow sensor, 6.0 in. CS body with PTFE liner, 150 # flanges and 3, 316 SS electrodes. Basic transmitter with (1) AO, (2) DO, no serial comm., IP 67 nylon enclosure & 120-240 VAC input pwr. Integral mount.
FT-3106-11111-1111 | In-line EM flow sensor, 6.0 in. CS body with PTFE liner, 150 # flanges and 3, 316 SS electrodes. Basic transmitter with (1) AO, (2) DO, MODBUS RS485, IP 67 nylon enclosure & 24 VAC/DC input pwr. Integral mount.
FT-3106-11111-1112 | In-line EM flow sensor, 6.0 in. CS body with PTFE liner, 150 # flanges and 3, 316 SS electrodes. Basic transmitter with (1) AO, (2) DO, MODBUS RS485, IP 67 nylon enclosure & 120-240 VAC input pwr. Integral mount.
FT-3106-11112-1011 | In-line EM flow sensor, 6.0 in. CS body with PTFE liner, 150 # flanges and 3, 316 SS electrodes. Basic transmitter with (1) AO, (2) DO, no serial comm., IP 67 nylon enclosure & 24 VAC/DC input pwr. Remote mount.
FT-3106-11112-1012 | In-line EM flow sensor, 6.0 in. CS body with PTFE liner, 150 # flanges and 3, 316 SS electrodes. Basic transmitter with (1) AO, (2) DO, no serial comm., IP 67 nylon enclosure & 120-240 VAC input pwr. Remote mount.
FT-3106-11112-1111 | In-line EM flow sensor, 6.0 in. CS body with PTFE liner, 150 # flanges and 3, 316 SS electrodes. Basic transmitter with (1) AO, (2) DO, MODBUS RS485, IP 67 nylon enclosure & 24 VAC/DC input pwr. Remote mount.
FT-3106-11112-1112 | In-line EM flow sensor, 6.0 in. CS body with PTFE liner, 150 # flanges and 3, 316 SS electrodes. Basic transmitter with (1) AO, (2) DO, MODBUS RS485, IP 67 nylon enclosure & 120-240 VAC input pwr. Remote mount.
FT-3106-11512-1011 | In-line EM flow sensor, 6.0 in. 316 SS body with PTFE liner, 150 # flanges and 3, 316 SS electrodes. Basic transmitter with (1) AO, (2) DO, no serial comm., IP 67 nylon enclosure & 24 VAC/DC input pwr. Remote mount.
FT-3106-11512-1111 | In-line EM flow sensor, 6.0 in. 316 SS body with PTFE liner, 150 # flanges and 3, 316 SS electrodes. Basic transmitter with (1) AO, (2) DO, MODBUS RS485, IP 67 nylon enclosure & 24 VAC/DC input pwr. Remote mount.
FT-3106-13111-1011 | In-line EM flow sensor, 6.0 in. CS body with PTFE liner, 300 # flanges and 3, 316 SS electrodes. Basic transmitter with (1) AO, (2) DO, no serial comm., IP 67 nylon enclosure & 24 VAC/DC input pwr. Integral mount.
FT-3106-13111-1012 | In-line EM flow sensor, 6.0 in. CS body with PTFE liner, 300 # flanges and 3, 316 SS electrodes. Basic transmitter with (1) AO, (2) DO, no serial comm., IP 67 nylon enclosure & 120-240 VAC input pwr. Integral mount.
FT-3106-13111-1111 | In-line EM flow sensor, 6.0 in. CS body with PTFE liner, 300 # flanges and 3, 316 SS electrodes. Basic transmitter with (1) AO, (2) DO, MODBUS RS485, IP 67 nylon enclosure & 24 VAC/DC input pwr. Integral mount.
FT-3106-13111-1112 | In-line EM flow sensor, 6.0 in. CS body with PTFE liner, 300 # flanges and 3, 316 SS electrodes. Basic transmitter with (1) AO, (2) DO, MODBUS RS485, IP 67 nylon enclosure & 120-240 VAC input pwr. Integral mount.
FT-3106-13112-1011 | In-line EM flow sensor, 6.0 in. CS body with PTFE liner, 300 # flanges and 3, 316 SS electrodes. Basic transmitter with (1) AO, (2) DO, no serial comm., IP 67 nylon enclosure & 24 VAC/DC input pwr. Remote mount.
FT-3106-13112-1111 | In-line EM flow sensor, 6.0 in. CS body with PTFE liner, 300 # flanges and 3, 316 SS electrodes. Basic transmitter with (1) AO, (2) DO, MODBUS RS485, IP 67 nylon enclosure & 24 VAC/DC input pwr. Remote mount.
FT-3106-21111-1011 | In-line EM flow sensor, 6.0 in. CS body with polypro liner, 150 # flanges and 3, 316 SS electrodes. Basic transmitter with (1) AO, (2) DO, no serial comm., IP 67 nylon enclosure & 24 VAC/DC input pwr. Integral mount.
FT-3106-21111-1012 | In-line EM flow sensor, 6.0 in. CS body with polypro liner, 150 # flanges and 3, 316 SS electrodes. Basic transmitter with (1) AO, (2) DO, no serial comm., IP 67 nylon enclosure & 120-240 VAC input pwr. Integral mount.
FT-3106-21111-1111 | In-line EM flow sensor, 6.0 in. CS body with polypro liner, 150 # flanges and 3, 316 SS electrodes. Basic transmitter with (1) AO, (2) DO, MODBUS RS485, IP 67 nylon enclosure & 24 VAC/DC input pwr. Integral mount.
FT-3106-21111-1112 | In-line EM flow sensor, 6.0 in. CS body with polypro liner, 150 # flanges and 3, 316 SS electrodes. Basic transmitter with (1) AO, (2) DO, MODBUS RS485, IP 67 nylon enclosure & 120-240 VAC input pwr. Integral mount.
FT-3106-21112-1011 | In-line EM flow sensor, 6.0 in. CS body with polypro liner, 150 # flanges and 3, 316 SS electrodes. Basic transmitter with (1) AO, (2) DO, no serial comm., IP 67 nylon enclosure & 24 VAC/DC input pwr. Remote mount.
FT-3106-21112-1012 | In-line EM flow sensor, 6.0 in. CS body with polypro liner, 150 # flanges and 3, 316 SS electrodes. Basic transmitter with (1) AO, (2) DO, no serial comm., IP 67 nylon enclosure & 120-240 VAC input pwr. Remote mount.
FT-3106-21112-1111 | In-line EM flow sensor, 6.0 in. CS body with polypro liner, 150 # flanges and 3, 316 SS electrodes. Basic transmitter with (1) AO, (2) DO, MODBUS RS485, IP 67 nylon enclosure & 24 VAC/DC input pwr. Remote mount.
FT-3106-21112-1112 | In-line EM flow sensor, 6.0 in. CS body with polypro liner, 150 # flanges and 3, 316 SS electrodes. Basic transmitter with (1) AO, (2) DO, MODBUS RS485, IP 67 nylon enclosure & 120-240 VAC input pwr. Remote mount.
FT-3108-11111-1011 | In-line EM flow sensor, 8.0 in. CS body with PTFE liner, 150 # flanges and 3, 316 SS electrodes. Basic transmitter with (1) AO, (2) DO, no serial comm., IP 67 nylon enclosure & 24 VAC/DC input pwr. Integral mount.
FT-3108-11111-1012 | In-line EM flow sensor, 8.0 in. CS body with PTFE liner, 150 # flanges and 3, 316 SS electrodes. Basic transmitter with (1) AO, (2) DO, no serial comm., IP 67 nylon enclosure & 120-240 VAC input pwr. Integral mount.
FT-3108-11111-1111 | In-line EM flow sensor, 8.0 in. CS body with PTFE liner, 150 # flanges and 3, 316 SS electrodes. Basic transmitter with (1) AO, (2) DO, MODBUS RS485, IP 67 nylon enclosure & 24 VAC/DC input pwr. Integral mount.
FT-3108-11111-1112 | In-line EM flow sensor, 8.0 in. CS body with PTFE liner, 150 # flanges and 3, 316 SS electrodes. Basic transmitter with (1) AO, (2) DO, MODBUS RS485, IP 67 nylon enclosure & 120-240 VAC input pwr. Integral mount.
FT-3108-11112-1011 | In-line EM flow sensor, 8.0 in. CS body with PTFE liner, 150 # flanges and 3, 316 SS electrodes. Basic transmitter with (1) AO, (2) DO, no serial comm., IP 67 nylon enclosure & 24 VAC/DC input pwr. Remote mount.
FT-3108-11112-1012 | In-line EM flow sensor, 8.0 in. CS body with PTFE liner, 150 # flanges and 3, 316 SS electrodes. Basic transmitter with (1) AO, (2) DO, no serial comm., IP 67 nylon enclosure & 120-240 VAC input pwr. Remote mount.
FT-3108-11112-1111 | In-line EM flow sensor, 8.0 in. CS body with PTFE liner, 150 # flanges and 3, 316 SS electrodes. Basic transmitter with (1) AO, (2) DO, MODBUS RS485, IP 67 nylon enclosure & 24 VAC/DC input pwr. Remote mount.
FT-3108-11112-1112 | In-line EM flow sensor, 8.0 in. CS body with PTFE liner, 150 # flanges and 3, 316 SS electrodes. Basic transmitter with (1) AO, (2) DO, MODBUS RS485, IP 67 nylon enclosure & 120-240 VAC input pwr. Remote mount.
FT-3108-13111-1011 | In-line EM flow sensor, 8.0 in. CS body with PTFE liner, 300 # flanges and 3, 316 SS electrodes. Basic transmitter with (1) AO, (2) DO, no serial comm., IP 67 nylon enclosure & 24 VAC/DC input pwr. Integral mount.
FT-3108-13111-1111 | In-line EM flow sensor, 8.0 in. CS body with PTFE liner, 300 # flanges and 3, 316 SS electrodes. Basic transmitter with (1) AO, (2) DO, MODBUS RS485, IP 67 nylon enclosure & 24 VAC/DC input pwr. Integral mount.
FT-3108-13112-1011 | In-line EM flow sensor, 8.0 in. CS body with PTFE liner, 300 # flanges and 3, 316 SS electrodes. Basic transmitter with (1) AO, (2) DO, no serial comm., IP 67 nylon enclosure & 24 VAC/DC input pwr. Remote mount.
FT-3108-13112-1111 | In-line EM flow sensor, 8.0 in. CS body with PTFE liner, 300 # flanges and 3, 316 SS electrodes. Basic transmitter with (1) AO, (2) DO, MODBUS RS485, IP 67 nylon enclosure & 24 VAC/DC input pwr. Remote mount.
FT-3108-31111-1011 | In-line EM flow sensor, 8.0 in. CS body with ebonite liner, 150 # flanges and 3, 316 SS electrodes. Basic transmitter with (1) AO, (2) DO, no serial comm., IP 67 nylon enclosure & 24 VAC/DC input pwr. Integral mount.
FT-3108-31111-1012 | In-line EM flow sensor, 8.0 in. CS body with ebonite liner, 150 # flanges and 3, 316 SS electrodes. Basic transmitter with (1) AO, (2) DO, no serial comm., IP 67 nylon enclosure & 120-240 VAC input pwr. Integral mount.
FT-3108-31111-1111 | In-line EM flow sensor, 8.0 in. CS body with ebonite liner, 150 # flanges and 3, 316 SS electrodes. Basic transmitter with (1) AO, (2) DO, MODBUS RS485, IP 67 nylon enclosure & 24 VAC/DC input pwr. Integral mount.
FT-3108-31111-1112 | In-line EM flow sensor, 8.0 in. CS body with ebonite liner, 150 # flanges and 3, 316 SS electrodes. Basic transmitter with (1) AO, (2) DO, MODBUS RS485, IP 67 nylon enclosure & 120-240 VAC input pwr. Integral mount.
FT-3108-31112-1011 | In-line EM flow sensor, 8.0 in. CS body with ebonite liner, 150 # flanges and 3, 316 SS electrodes. Basic transmitter with (1) AO, (2) DO, no serial comm., IP 67 nylon enclosure & 24 VAC/DC input pwr. Remote mount.
FT-3108-31112-1012 | In-line EM flow sensor, 8.0 in. CS body with ebonite liner, 150 # flanges and 3, 316 SS electrodes. Basic transmitter with (1) AO, (2) DO, no serial comm., IP 67 nylon enclosure & 120-240 VAC input pwr. Remote mount.
FT-3108-31112-1111 | In-line EM flow sensor, 8.0 in. CS body with ebonite liner, 150 # flanges and 3, 316 SS electrodes. Basic transmitter with (1) AO, (2) DO, MODBUS RS485, IP 67 nylon enclosure & 24 VAC/DC input pwr. Remote mount.
FT-3108-31112-1112 | In-line EM flow sensor, 8.0 in. CS body with ebonite liner, 150 # flanges and 3, 316 SS electrodes. Basic transmitter with (1) AO, (2) DO, MODBUS RS485, IP 67 nylon enclosure & 120-240 VAC input pwr. Remote mount.
FT-3108-33111-1011 | In-line EM flow sensor, 8.0 in. CS body with ebonite liner, 300 # flanges and 3, 316 SS electrodes. Basic transmitter with (1) AO, (2) DO, no serial comm., IP 67 nylon enclosure & 24 VAC/DC input pwr. Integral mount.
FT-3108-33111-1111 | In-line EM flow sensor, 8.0 in. CS body with ebonite liner, 300 # flanges and 3, 316 SS electrodes. Basic transmitter with (1) AO, (2) DO, MODBUS RS485, IP 67 nylon enclosure & 24 VAC/DC input pwr. Integral mount.
FT-3108-33112-1011 | In-line EM flow sensor, 8.0 in. CS body with ebonite liner, 300 # flanges and 3, 316 SS electrodes. Basic transmitter with (1) AO, (2) DO, no serial comm., IP 67 nylon enclosure & 24 VAC/DC input pwr. Remote mount.
FT-3108-33112-1111 | In-line EM flow sensor, 8.0 in. CS body with ebonite liner, 300 # flanges and 3, 316 SS electrodes. Basic transmitter with (1) AO, (2) DO, MODBUS RS485, IP 67 nylon enclosure & 24 VAC/DC input pwr. Remote mount.
FT-3110-11111-1011 | In-line EM flow sensor, 10 in. CS body with PTFE liner, 150 # flanges and 3, 316 SS electrodes. Basic transmitter with (1) AO, (2) DO, no serial comm., IP 67 nylon enclosure & 24 VAC/DC input pwr. Integral mount.
FT-3110-11111-1012 | In-line EM flow sensor, 10 in. CS body with PTFE liner, 150 # flanges and 3, 316 SS electrodes. Basic transmitter with (1) AO, (2) DO, no serial comm., IP 67 nylon enclosure & 120-240 VAC input pwr. Integral mount.
FT-3110-11111-1111 | In-line EM flow sensor, 10 in. CS body with PTFE liner, 150 # flanges and 3, 316 SS electrodes. Basic transmitter with (1) AO, (2) DO, MODBUS RS485, IP 67 nylon enclosure & 24 VAC/DC input pwr. Integral mount.
FT-3110-11111-1112 | In-line EM flow sensor, 10 in. CS body with PTFE liner, 150 # flanges and 3, 316 SS electrodes. Basic transmitter with (1) AO, (2) DO, MODBUS RS485, IP 67 nylon enclosure & 120-240 VAC input pwr. Integral mount.
FT-3110-11112-1011 | In-line EM flow sensor, 10 in. CS body with PTFE liner, 150 # flanges and 3, 316 SS electrodes. Basic transmitter with (1) AO, (2) DO, no serial comm., IP 67 nylon enclosure & 24 VAC/DC input pwr. Remote mount.
FT-3110-11112-1012 | In-line EM flow sensor, 10 in. CS body with PTFE liner, 150 # flanges and 3, 316 SS electrodes. Basic transmitter with (1) AO, (2) DO, no serial comm., IP 67 nylon enclosure & 120-240 VAC input pwr. Remote mount.
FT-3110-11112-1111 | In-line EM flow sensor, 10 in. CS body with PTFE liner, 150 # flanges and 3, 316 SS electrodes. Basic transmitter with (1) AO, (2) DO, MODBUS RS485, IP 67 nylon enclosure & 24 VAC/DC input pwr. Remote mount.
FT-3110-11112-1112 | In-line EM flow sensor, 10 in. CS body with PTFE liner, 150 # flanges and 3, 316 SS electrodes. Basic transmitter with (1) AO, (2) DO, MODBUS RS485, IP 67 nylon enclosure & 120-240 VAC input pwr. Remote mount.
FT-3110-13111-1011 | In-line EM flow sensor, 10 in. CS body with PTFE liner, 300 # flanges and 3, 316 SS electrodes. Basic transmitter with (1) AO, (2) DO, no serial comm., IP 67 nylon enclosure & 24 VAC/DC input pwr. Integral mount.
FT-3110-13111-1111 | In-line EM flow sensor, 10 in. CS body with PTFE liner, 300 # flanges and 3, 316 SS electrodes. Basic transmitter with (1) AO, (2) DO, MODBUS RS485, IP 67 nylon enclosure & 24 VAC/DC input pwr. Integral mount.
FT-3110-13112-1011 | In-line EM flow sensor, 10 in. CS body with PTFE liner, 300 # flanges and 3, 316 SS electrodes. Basic transmitter with (1) AO, (2) DO, no serial comm., IP 67 nylon enclosure & 24 VAC/DC input pwr. Remote mount.
FT-3110-13112-1111 | In-line EM flow sensor, 10 in. CS body with PTFE liner, 300 # flanges and 3, 316 SS electrodes. Basic transmitter with (1) AO, (2) DO, MODBUS RS485, IP 67 nylon enclosure & 24 VAC/DC input pwr. Remote mount.
FT-3110-31111-1011 | In-line EM flow sensor, 10 in. CS body with ebonite liner, 150 # flanges and 3, 316 SS electrodes. Basic transmitter with (1) AO, (2) DO, no serial comm., IP 67 nylon enclosure & 24 VAC/DC input pwr. Integral mount.
FT-3110-31111-1012 | In-line EM flow sensor, 10 in. CS body with ebonite liner, 150 # flanges and 3, 316 SS electrodes. Basic transmitter with (1) AO, (2) DO, no serial comm., IP 67 nylon enclosure & 120-240 VAC input pwr. Integral mount.
FT-3110-31111-1111 | In-line EM flow sensor, 10 in. CS body with ebonite liner, 150 # flanges and 3, 316 SS electrodes. Basic transmitter with (1) AO, (2) DO, MODBUS RS485, IP 67 nylon enclosure & 24 VAC/DC input pwr. Integral mount.
FT-3110-31111-1112 | In-line EM flow sensor, 10 in. CS body with ebonite liner, 150 # flanges and 3, 316 SS electrodes. Basic transmitter with (1) AO, (2) DO, MODBUS RS485, IP 67 nylon enclosure & 120-240 VAC input pwr. Integral mount.
FT-3110-31111-2011 | In-line EM flow sensor, 10 in. CS body with ebonite liner, 150 # flanges and 3, 316 SS electrodes. Basic transmitter with (2) AO, (2) DO, no serial comm., IP 67 nylon enclosure & 24 VAC/DC input pwr. Integral mount.
FT-3110-31111-2012 | In-line EM flow sensor, 10 in. CS body with ebonite liner, 150 # flanges and 3, 316 SS electrodes. Basic transmitter with (2) AO, (2) DO, no serial comm., IP 67 nylon enclosure & 120-240 VAC input pwr. Integral mount.
FT-3110-31112-1011 | In-line EM flow sensor, 10 in. CS body with ebonite liner, 150 # flanges and 3, 316 SS electrodes. Basic transmitter with (1) AO, (2) DO, no serial comm., IP 67 nylon enclosure & 24 VAC/DC input pwr. Remote mount.
FT-3110-31112-1012 | In-line EM flow sensor, 10 in. CS body with ebonite liner, 150 # flanges and 3, 316 SS electrodes. Basic transmitter with (1) AO, (2) DO, no serial comm., IP 67 nylon enclosure & 120-240 VAC input pwr. Remote mount.
FT-3110-31112-1111 | In-line EM flow sensor, 10 in. CS body with ebonite liner, 150 # flanges and 3, 316 SS electrodes. Basic transmitter with (1) AO, (2) DO, MODBUS RS485, IP 67 nylon enclosure & 24 VAC/DC input pwr. Remote mount.
FT-3110-31112-1112 | In-line EM flow sensor, 10 in. CS body with ebonite liner, 150 # flanges and 3, 316 SS electrodes. Basic transmitter with (1) AO, (2) DO, MODBUS RS485, IP 67 nylon enclosure & 120-240 VAC input pwr. Remote mount.
FT-3110-33111-1011 | In-line EM flow sensor, 10 in. CS body with ebonite liner, 300 # flanges and 3, 316 SS electrodes. Basic transmitter with (1) AO, (2) DO, no serial comm., IP 67 nylon enclosure & 24 VAC/DC input pwr. Integral mount.
FT-3110-33111-1012 | In-line EM flow sensor, 10 in. CS body with ebonite liner, 300 # flanges and 3, 316 SS electrodes. Basic transmitter with (1) AO, (2) DO, no serial comm., IP 67 nylon enclosure & 120-240 VAC input pwr. Integral mount.
FT-3110-33111-1111 | In-line EM flow sensor, 10 in. CS body with ebonite liner, 300 # flanges and 3, 316 SS electrodes. Basic transmitter with (1) AO, (2) DO, MODBUS RS485, IP 67 nylon enclosure & 24 VAC/DC input pwr. Integral mount.
FT-3110-33111-1112 | In-line EM flow sensor, 10 in. CS body with ebonite liner, 300 # flanges and 3, 316 SS electrodes. Basic transmitter with (1) AO, (2) DO, MODBUS RS485, IP 67 nylon enclosure & 120-240 VAC input pwr. Integral mount.
FT-3110-33112-1011 | In-line EM flow sensor, 10 in. CS body with ebonite liner, 300 # flanges and 3, 316 SS electrodes. Basic transmitter with (1) AO, (2) DO, no serial comm., IP 67 nylon enclosure & 24 VAC/DC input pwr. Remote mount.
FT-3110-33112-1111 | In-line EM flow sensor, 10 in. CS body with ebonite liner, 300 # flanges and 3, 316 SS electrodes. Basic transmitter with (1) AO, (2) DO, MODBUS RS485, IP 67 nylon enclosure & 24 VAC/DC input pwr. Remote mount.
FT-3112-11111-1011 | In-line EM flow sensor, 12 in. CS body with PTFE liner, 150 # flanges and 3, 316 SS electrodes. Basic transmitter with (1) AO, (2) DO, no serial comm., IP 67 nylon enclosure & 24 VAC/DC input pwr. Integral mount.
FT-3112-11111-1012 | In-line EM flow sensor, 12 in. CS body with PTFE liner, 150 # flanges and 3, 316 SS electrodes. Basic transmitter with (1) AO, (2) DO, no serial comm., IP 67 nylon enclosure & 120-240 VAC input pwr. Integral mount.
FT-3112-11111-1111 | In-line EM flow sensor, 12 in. CS body with PTFE liner, 150 # flanges and 3, 316 SS electrodes. Basic transmitter with (1) AO, (2) DO, MODBUS RS485, IP 67 nylon enclosure & 24 VAC/DC input pwr. Integral mount.
FT-3112-11111-1112 | In-line EM flow sensor, 12 in. CS body with PTFE liner, 150 # flanges and 3, 316 SS electrodes. Basic transmitter with (1) AO, (2) DO, MODBUS RS485, IP 67 nylon enclosure & 120-240 VAC input pwr. Integral mount.
FT-3112-11112-1011 | In-line EM flow sensor, 12 in. CS body with PTFE liner, 150 # flanges and 3, 316 SS electrodes. Basic transmitter with (1) AO, (2) DO, no serial comm., IP 67 nylon enclosure & 24 VAC/DC input pwr. Remote mount.
FT-3112-11112-1012 | In-line EM flow sensor, 12 in. CS body with PTFE liner, 150 # flanges and 3, 316 SS electrodes. Basic transmitter with (1) AO, (2) DO, no serial comm., IP 67 nylon enclosure & 120-240 VAC input pwr. Remote mount.
FT-3112-11112-1111 | In-line EM flow sensor, 12 in. CS body with PTFE liner, 150 # flanges and 3, 316 SS electrodes. Basic transmitter with (1) AO, (2) DO, MODBUS RS485, IP 67 nylon enclosure & 24 VAC/DC input pwr. Remote mount.
FT-3112-13111-1011 | In-line EM flow sensor, 12 in. CS body with PTFE liner, 300 # flanges and 3, 316 SS electrodes. Basic transmitter with (1) AO, (2) DO, no serial comm., IP 67 nylon enclosure & 24 VAC/DC input pwr. Integral mount.
FT-3112-13111-1111 | In-line EM flow sensor, 12 in. CS body with PTFE liner, 300 # flanges and 3, 316 SS electrodes. Basic transmitter with (1) AO, (2) DO, MODBUS RS485, IP 67 nylon enclosure & 24 VAC/DC input pwr. Integral mount.
FT-3112-13112-1011 | In-line EM flow sensor, 12 in. CS body with PTFE liner, 300 # flanges and 3, 316 SS electrodes. Basic transmitter with (1) AO, (2) DO, no serial comm., IP 67 nylon enclosure & 24 VAC/DC input pwr. Remote mount.
FT-3112-13112-1012 | In-line EM flow sensor, 12 in. CS body with PTFE liner, 300 # flanges and 3, 316 SS electrodes. Basic transmitter with (1) AO, (2) DO, no serial comm., IP 67 nylon enclosure & 120-240 VAC input pwr. Remote mount.
FT-3112-13112-1111 | In-line EM flow sensor, 12 in. CS body with PTFE liner, 300 # flanges and 3, 316 SS electrodes. Basic transmitter with (1) AO, (2) DO, MODBUS RS485, IP 67 nylon enclosure & 24 VAC/DC input pwr. Remote mount.
FT-3112-13112-1112 | In-line EM flow sensor, 12 in. CS body with PTFE liner, 300 # flanges and 3, 316 SS electrodes. Basic transmitter with (1) AO, (2) DO, MODBUS RS485, IP 67 nylon enclosure & 120-240 VAC input pwr. Remote mount.
FT-3112-31111-1011 | In-line EM flow sensor, 12 in. CS body with ebonite liner, 150 # flanges and 3, 316 SS electrodes. Basic transmitter with (1) AO, (2) DO, no serial comm., IP 67 nylon enclosure & 24 VAC/DC input pwr. Integral mount.
FT-3112-31111-1012 | In-line EM flow sensor, 12 in. CS body with ebonite liner, 150 # flanges and 3, 316 SS electrodes. Basic transmitter with (1) AO, (2) DO, no serial comm., IP 67 nylon enclosure & 120-240 VAC input pwr. Integral mount.
FT-3112-31111-1111 | In-line EM flow sensor, 12 in. CS body with ebonite liner, 150 # flanges and 3, 316 SS electrodes. Basic transmitter with (1) AO, (2) DO, MODBUS RS485, IP 67 nylon enclosure & 24 VAC/DC input pwr. Integral mount.
FT-3112-31111-1112 | In-line EM flow sensor, 12 in. CS body with ebonite liner, 150 # flanges and 3, 316 SS electrodes. Basic transmitter with (1) AO, (2) DO, MODBUS RS485, IP 67 nylon enclosure & 120-240 VAC input pwr. Integral mount.
FT-3112-31112-1011 | In-line EM flow sensor, 12 in. CS body with ebonite liner, 150 # flanges and 3, 316 SS electrodes. Basic transmitter with (1) AO, (2) DO, no serial comm., IP 67 nylon enclosure & 24 VAC/DC input pwr. Remote mount.
FT-3112-31112-1012 | In-line EM flow sensor, 12 in. CS body with ebonite liner, 150 # flanges and 3, 316 SS electrodes. Basic transmitter with (1) AO, (2) DO, no serial comm., IP 67 nylon enclosure & 120-240 VAC input pwr. Remote mount.
FT-3112-31112-1111 | In-line EM flow sensor, 12 in. CS body with ebonite liner, 150 # flanges and 3, 316 SS electrodes. Basic transmitter with (1) AO, (2) DO, MODBUS RS485, IP 67 nylon enclosure & 24 VAC/DC input pwr. Remote mount.
FT-3112-31112-1112 | In-line EM flow sensor, 12 in. CS body with ebonite liner, 150 # flanges and 3, 316 SS electrodes. Basic transmitter with (1) AO, (2) DO, MODBUS RS485, IP 67 nylon enclosure & 120-240 VAC input pwr. Remote mount.
FT-3112-33111-1011 | In-line EM flow sensor, 12 in. CS body with ebonite liner, 300 # flanges and 3, 316 SS electrodes. Basic transmitter with (1) AO, (2) DO, no serial comm., IP 67 nylon enclosure & 24 VAC/DC input pwr. Integral mount.
FT-3112-33111-1012 | In-line EM flow sensor, 12 in. CS body with ebonite liner, 300 # flanges and 3, 316 SS electrodes. Basic transmitter with (1) AO, (2) DO, no serial comm., IP 67 nylon enclosure & 120-240 VAC input pwr. Integral mount.
FT-3112-33111-1111 | In-line EM flow sensor, 12 in. CS body with ebonite liner, 300 # flanges and 3, 316 SS electrodes. Basic transmitter with (1) AO, (2) DO, MODBUS RS485, IP 67 nylon enclosure & 24 VAC/DC input pwr. Integral mount.
FT-3112-33111-1112 | In-line EM flow sensor, 12 in. CS body with ebonite liner, 300 # flanges and 3, 316 SS electrodes. Basic transmitter with (1) AO, (2) DO, MODBUS RS485, IP 67 nylon enclosure & 120-240 VAC input pwr. Integral mount.
FT-3112-33112-1011 | In-line EM flow sensor, 12 in. CS body with ebonite liner, 300 # flanges and 3, 316 SS electrodes. Basic transmitter with (1) AO, (2) DO, no serial comm., IP 67 nylon enclosure & 24 VAC/DC input pwr. Remote mount.
FT-3112-33112-1111 | In-line EM flow sensor, 12 in. CS body with ebonite liner, 300 # flanges and 3, 316 SS electrodes. Basic transmitter with (1) AO, (2) DO, MODBUS RS485, IP 67 nylon enclosure & 24 VAC/DC input pwr. Remote mount.
FT-3114-11111-1011 | In-line EM flow sensor, 14 in. CS body with PTFE liner, 150 # flanges and 3, 316 SS electrodes. Basic transmitter with (1) AO, (2) DO, no serial comm., IP 67 nylon enclosure & 24 VAC/DC input pwr. Integral mount.
FT-3114-11111-1012 | In-line EM flow sensor, 14 in. CS body with PTFE liner, 150 # flanges and 3, 316 SS electrodes. Basic transmitter with (1) AO, (2) DO, no serial comm., IP 67 nylon enclosure & 120-240 VAC input pwr. Integral mount.
FT-3114-11111-1111 | In-line EM flow sensor, 14 in. CS body with PTFE liner, 150 # flanges and 3, 316 SS electrodes. Basic transmitter with (1) AO, (2) DO, MODBUS RS485, IP 67 nylon enclosure & 24 VAC/DC input pwr. Integral mount.
FT-3114-13111-1011 | In-line EM flow sensor, 14 in. CS body with PTFE liner, 300 # flanges and 3, 316 SS electrodes. Basic transmitter with (1) AO, (2) DO, no serial comm., IP 67 nylon enclosure & 24 VAC/DC input pwr. Integral mount.
FT-3114-31111-1011 | In-line EM flow sensor, 14 in. CS body with ebonite liner, 150 # flanges and 3, 316 SS electrodes. Basic transmitter with (1) AO, (2) DO, no serial comm., IP 67 nylon enclosure & 24 VAC/DC input pwr. Integral mount.
FT-3114-31111-1012 | In-line EM flow sensor, 14 in. CS body with ebonite liner, 150 # flanges and 3, 316 SS electrodes. Basic transmitter with (1) AO, (2) DO, no serial comm., IP 67 nylon enclosure & 120-240 VAC input pwr. Integral mount.
FT-3114-31111-1111 | In-line EM flow sensor, 14 in. CS body with ebonite liner, 150 # flanges and 3, 316 SS electrodes. Basic transmitter with (1) AO, (2) DO, MODBUS RS485, IP 67 nylon enclosure & 24 VAC/DC input pwr. Integral mount.
FT-3114-31111-1112 | In-line EM flow sensor, 14 in. CS body with ebonite liner, 150 # flanges and 3, 316 SS electrodes. Basic transmitter with (1) AO, (2) DO, MODBUS RS485, IP 67 nylon enclosure & 120-240 VAC input pwr. Integral mount.
FT-3114-31112-1011 | In-line EM flow sensor, 14 in. CS body with ebonite liner, 150 # flanges and 3, 316 SS electrodes. Basic transmitter with (1) AO, (2) DO, no serial comm., IP 67 nylon enclosure & 24 VAC/DC input pwr. Remote mount.
FT-3114-31112-1111 | In-line EM flow sensor, 14 in. CS body with ebonite liner, 150 # flanges and 3, 316 SS electrodes. Basic transmitter with (1) AO, (2) DO, MODBUS RS485, IP 67 nylon enclosure & 24 VAC/DC input pwr. Remote mount.
FT-3114-33111-1011 | In-line EM flow sensor, 14 in. CS body with ebonite liner, 300 # flanges and 3, 316 SS electrodes. Basic transmitter with (1) AO, (2) DO, no serial comm., IP 67 nylon enclosure & 24 VAC/DC input pwr. Integral mount.
FT-3114-33111-1111 | In-line EM flow sensor, 14 in. CS body with ebonite liner, 300 # flanges and 3, 316 SS electrodes. Basic transmitter with (1) AO, (2) DO, MODBUS RS485, IP 67 nylon enclosure & 24 VAC/DC input pwr. Integral mount.
FT-3114-33112-1011 | In-line EM flow sensor, 14 in. CS body with ebonite liner, 300 # flanges and 3, 316 SS electrodes. Basic transmitter with (1) AO, (2) DO, no serial comm., IP 67 nylon enclosure & 24 VAC/DC input pwr. Remote mount.
FT-3114-33112-1111 | In-line EM flow sensor, 14 in. CS body with ebonite liner, 300 # flanges and 3, 316 SS electrodes. Basic transmitter with (1) AO, (2) DO, MODBUS RS485, IP 67 nylon enclosure & 24 VAC/DC input pwr. Remote mount.
FT-3115-10111-1011 | In-line EM flow sensor, 1.5 in. CS body with PTFE liner, wafer style connection and 3, 316 SS electrodes. Basic transmitter with (1) AO, (2) DO, no serial comm., IP 67 nylon enclosure & 24 VAC/DC input pwr. Integral mount.
FT-3115-10111-1111 | In-line EM flow sensor, 1.5 in. CS body with PTFE liner, wafer style connection and 3, 316 SS electrodes. Basic transmitter with (1) AO, (2) DO, MODBUS RS485, IP 67 nylon enclosure & 24 VAC/DC input pwr. Integral mount.
FT-3115-11111-1011 | In-line EM flow sensor, 1.5 in. CS body with PTFE liner, 150 # flanges and 3, 316 SS electrodes. Basic transmitter with (1) AO, (2) DO, no serial comm., IP 67 nylon enclosure & 24 VAC/DC input pwr. Integral mount.
FT-3115-11111-1012 | In-line EM flow sensor, 1.5 in. CS body with PTFE liner, 150 # flanges and 3, 316 SS electrodes. Basic transmitter with (1) AO, (2) DO, no serial comm., IP 67 nylon enclosure & 120-240 VAC input pwr. Integral mount.
FT-3115-11111-1111 | In-line EM flow sensor, 1.5 in. CS body with PTFE liner, 150 # flanges and 3, 316 SS electrodes. Basic transmitter with (1) AO, (2) DO, MODBUS RS485, IP 67 nylon enclosure & 24 VAC/DC input pwr. Integral mount.
FT-3115-11111-1112 | In-line EM flow sensor, 1.5 in. CS body with PTFE liner, 150 # flanges and 3, 316 SS electrodes. Basic transmitter with (1) AO, (2) DO, MODBUS RS485, IP 67 nylon enclosure & 120-240 VAC input pwr. Integral mount.
FT-3115-11112-1011 | In-line EM flow sensor, 1.5 in. CS body with PTFE liner, 150 # flanges and 3, 316 SS electrodes. Basic transmitter with (1) AO, (2) DO, no serial comm., IP 67 nylon enclosure & 24 VAC/DC input pwr. Remote mount.
FT-3115-11112-1012 | In-line EM flow sensor, 1.5 in. CS body with PTFE liner, 150 # flanges and 3, 316 SS electrodes. Basic transmitter with (1) AO, (2) DO, no serial comm., IP 67 nylon enclosure & 120-240 VAC input pwr. Remote mount.
FT-3115-11112-1111 | In-line EM flow sensor, 1.5 in. CS body with PTFE liner, 150 # flanges and 3, 316 SS electrodes. Basic transmitter with (1) AO, (2) DO, MODBUS RS485, IP 67 nylon enclosure & 24 VAC/DC input pwr. Remote mount.
FT-3115-11112-1112 | In-line EM flow sensor, 1.5 in. CS body with PTFE liner, 150 # flanges and 3, 316 SS electrodes. Basic transmitter with (1) AO, (2) DO, MODBUS RS485, IP 67 nylon enclosure & 120-240 VAC input pwr. Remote mount.
FT-3115-11411-1011 | In-line EM flow sensor, 1.5 in. 304 SS body with PTFE liner, 150 # flanges and 3, 316 SS electrodes. Basic transmitter with (1) AO, (2) DO, no serial comm., IP 67 nylon enclosure & 24 VAC/DC input pwr. Integral mount.
FT-3115-11411-1111 | In-line EM flow sensor, 1.5 in. 304 SS body with PTFE liner, 150 # flanges and 3, 316 SS electrodes. Basic transmitter with (1) AO, (2) DO, MODBUS RS485, IP 67 nylon enclosure & 24 VAC/DC input pwr. Integral mount.
FT-3115-13111-1011 | In-line EM flow sensor, 1.5 in. CS body with PTFE liner, 300 # flanges and 3, 316 SS electrodes. Basic transmitter with (1) AO, (2) DO, no serial comm., IP 67 nylon enclosure & 24 VAC/DC input pwr. Integral mount.
FT-3115-13111-1012 | In-line EM flow sensor, 1.5 in. CS body with PTFE liner, 300 # flanges and 3, 316 SS electrodes. Basic transmitter with (1) AO, (2) DO, no serial comm., IP 67 nylon enclosure & 120-240 VAC input pwr. Integral mount.
FT-3115-13111-1111 | In-line EM flow sensor, 1.5 in. CS body with PTFE liner, 300 # flanges and 3, 316 SS electrodes. Basic transmitter with (1) AO, (2) DO, MODBUS RS485, IP 67 nylon enclosure & 24 VAC/DC input pwr. Integral mount.
FT-3115-13111-1112 | In-line EM flow sensor, 1.5 in. CS body with PTFE liner, 300 # flanges and 3, 316 SS electrodes. Basic transmitter with (1) AO, (2) DO, MODBUS RS485, IP 67 nylon enclosure & 120-240 VAC input pwr. Integral mount.
FT-3115-13112-1011 | In-line EM flow sensor, 1.5 in. CS body with PTFE liner, 300 # flanges and 3, 316 SS electrodes. Basic transmitter with (1) AO, (2) DO, no serial comm., IP 67 nylon enclosure & 24 VAC/DC input pwr. Remote mount.
FT-3115-13112-1111 | In-line EM flow sensor, 1.5 in. CS body with PTFE liner, 300 # flanges and 3, 316 SS electrodes. Basic transmitter with (1) AO, (2) DO, MODBUS RS485, IP 67 nylon enclosure & 24 VAC/DC input pwr. Remote mount.
FT-3115-20111-1011 | In-line EM flow sensor, 1.5 in. CS body with polypro liner, wafer style connection and 3, 316 SS electrodes. Basic transmitter with (1) AO, (2) DO, no serial comm., IP 67 nylon enclosure & 24 VAC/DC input pwr. Integral mount.
FT-3115-20111-1012 | In-line EM flow sensor, 1.5 in. CS body with polypro liner, wafer style connection and 3, 316 SS electrodes. Basic transmitter with (1) AO, (2) DO, no serial comm., IP 67 nylon enclosure & 120-240 VAC input pwr. Integral mount.
FT-3115-20111-1111 | In-line EM flow sensor, 1.5 in. CS body with polypro liner, wafer style connection and 3, 316 SS electrodes. Basic transmitter with (1) AO, (2) DO, MODBUS RS485, IP 67 nylon enclosure & 24 VAC/DC input pwr. Integral mount.
FT-3115-20111-1112 | In-line EM flow sensor, 1.5 in. CS body with polypro liner, wafer style connection and 3, 316 SS electrodes. Basic transmitter with (1) AO, (2) DO, MODBUS RS485, IP 67 nylon enclosure & 120-240 VAC input pwr. Integral mount.
FT-3115-21111-1011 | In-line EM flow sensor, 1.5 in. CS body with polypro liner, 150 # flanges and 3, 316 SS electrodes. Basic transmitter with (1) AO, (2) DO, no serial comm., IP 67 nylon enclosure & 24 VAC/DC input pwr. Integral mount.
FT-3115-21111-1012 | In-line EM flow sensor, 1.5 in. CS body with polypro liner, 150 # flanges and 3, 316 SS electrodes. Basic transmitter with (1) AO, (2) DO, no serial comm., IP 67 nylon enclosure & 120-240 VAC input pwr. Integral mount.
FT-3115-21111-1111 | In-line EM flow sensor, 1.5 in. CS body with polypro liner, 150 # flanges and 3, 316 SS electrodes. Basic transmitter with (1) AO, (2) DO, MODBUS RS485, IP 67 nylon enclosure & 24 VAC/DC input pwr. Integral mount.
FT-3115-21111-1112 | In-line EM flow sensor, 1.5 in. CS body with polypro liner, 150 # flanges and 3, 316 SS electrodes. Basic transmitter with (1) AO, (2) DO, MODBUS RS485, IP 67 nylon enclosure & 120-240 VAC input pwr. Integral mount.
FT-3115-21112-1011 | In-line EM flow sensor, 1.5 in. CS body with polypro liner, 150 # flanges and 3, 316 SS electrodes. Basic transmitter with (1) AO, (2) DO, no serial comm., IP 67 nylon enclosure & 24 VAC/DC input pwr. Remote mount.
FT-3115-21112-1012 | In-line EM flow sensor, 1.5 in. CS body with polypro liner, 150 # flanges and 3, 316 SS electrodes. Basic transmitter with (1) AO, (2) DO, no serial comm., IP 67 nylon enclosure & 120-240 VAC input pwr. Remote mount.
FT-3115-21112-1111 | In-line EM flow sensor, 1.5 in. CS body with polypro liner, 150 # flanges and 3, 316 SS electrodes. Basic transmitter with (1) AO, (2) DO, MODBUS RS485, IP 67 nylon enclosure & 24 VAC/DC input pwr. Remote mount.
FT-3115-21112-1112 | In-line EM flow sensor, 1.5 in. CS body with polypro liner, 150 # flanges and 3, 316 SS electrodes. Basic transmitter with (1) AO, (2) DO, MODBUS RS485, IP 67 nylon enclosure & 120-240 VAC input pwr. Remote mount.
FT-3116-11111-1011 | In-line EM flow sensor, 16 in. CS body with PTFE liner, 150 # flanges and 3, 316 SS electrodes. Basic transmitter with (1) AO, (2) DO, no serial comm., IP 67 nylon enclosure & 24 VAC/DC input pwr. Integral mount.
FT-3116-11111-1111 | In-line EM flow sensor, 16 in. CS body with PTFE liner, 150 # flanges and 3, 316 SS electrodes. Basic transmitter with (1) AO, (2) DO, MODBUS RS485, IP 67 nylon enclosure & 24 VAC/DC input pwr. Integral mount.
FT-3116-11112-1011 | In-line EM flow sensor, 16 in. CS body with PTFE liner, 150 # flanges and 3, 316 SS electrodes. Basic transmitter with (1) AO, (2) DO, no serial comm., IP 67 nylon enclosure & 24 VAC/DC input pwr. Remote mount.
FT-3116-11112-1111 | In-line EM flow sensor, 16 in. CS body with PTFE liner, 150 # flanges and 3, 316 SS electrodes. Basic transmitter with (1) AO, (2) DO, MODBUS RS485, IP 67 nylon enclosure & 24 VAC/DC input pwr. Remote mount.
FT-3116-13111-1011 | In-line EM flow sensor, 16 in. CS body with PTFE liner, 300 # flanges and 3, 316 SS electrodes. Basic transmitter with (1) AO, (2) DO, no serial comm., IP 67 nylon enclosure & 24 VAC/DC input pwr. Integral mount.
FT-3116-31111-1011 | In-line EM flow sensor, 16 in. CS body with ebonite liner, 150 # flanges and 3, 316 SS electrodes. Basic transmitter with (1) AO, (2) DO, no serial comm., IP 67 nylon enclosure & 24 VAC/DC input pwr. Integral mount.
FT-3116-31111-1012 | In-line EM flow sensor, 16 in. CS body with ebonite liner, 150 # flanges and 3, 316 SS electrodes. Basic transmitter with (1) AO, (2) DO, no serial comm., IP 67 nylon enclosure & 120-240 VAC input pwr. Integral mount.
FT-3116-31111-1111 | In-line EM flow sensor, 16 in. CS body with ebonite liner, 150 # flanges and 3, 316 SS electrodes. Basic transmitter with (1) AO, (2) DO, MODBUS RS485, IP 67 nylon enclosure & 24 VAC/DC input pwr. Integral mount.
FT-3116-31111-1112 | In-line EM flow sensor, 16 in. CS body with ebonite liner, 150 # flanges and 3, 316 SS electrodes. Basic transmitter with (1) AO, (2) DO, MODBUS RS485, IP 67 nylon enclosure & 120-240 VAC input pwr. Integral mount.
FT-3116-31112-1011 | In-line EM flow sensor, 16 in. CS body with ebonite liner, 150 # flanges and 3, 316 SS electrodes. Basic transmitter with (1) AO, (2) DO, no serial comm., IP 67 nylon enclosure & 24 VAC/DC input pwr. Remote mount.
FT-3116-31112-1012 | In-line EM flow sensor, 16 in. CS body with ebonite liner, 150 # flanges and 3, 316 SS electrodes. Basic transmitter with (1) AO, (2) DO, no serial comm., IP 67 nylon enclosure & 120-240 VAC input pwr. Remote mount.
FT-3116-31112-1111 | In-line EM flow sensor, 16 in. CS body with ebonite liner, 150 # flanges and 3, 316 SS electrodes. Basic transmitter with (1) AO, (2) DO, MODBUS RS485, IP 67 nylon enclosure & 24 VAC/DC input pwr. Remote mount.
FT-3118-11111-1011 | In-line EM flow sensor, 18 in. CS body with PTFE liner, 150 # flanges and 3, 316 SS electrodes. Basic transmitter with (1) AO, (2) DO, no serial comm., IP 67 nylon enclosure & 24 VAC/DC input pwr. Integral mount.
FT-3118-11111-1111 | In-line EM flow sensor, 18 in. CS body with PTFE liner, 150 # flanges and 3, 316 SS electrodes. Basic transmitter with (1) AO, (2) DO, MODBUS RS485, IP 67 nylon enclosure & 24 VAC/DC input pwr. Integral mount.
FT-3118-11112-1011 | In-line EM flow sensor, 18 in. CS body with PTFE liner, 150 # flanges and 3, 316 SS electrodes. Basic transmitter with (1) AO, (2) DO, no serial comm., IP 67 nylon enclosure & 24 VAC/DC input pwr. Remote mount.
FT-3118-11112-1111 | In-line EM flow sensor, 18 in. CS body with PTFE liner, 150 # flanges and 3, 316 SS electrodes. Basic transmitter with (1) AO, (2) DO, MODBUS RS485, IP 67 nylon enclosure & 24 VAC/DC input pwr. Remote mount.
FT-3118-31111-1011 | In-line EM flow sensor, 18 in. CS body with ebonite liner, 150 # flanges and 3, 316 SS electrodes. Basic transmitter with (1) AO, (2) DO, no serial comm., IP 67 nylon enclosure & 24 VAC/DC input pwr. Integral mount.
FT-3118-31111-1111 | In-line EM flow sensor, 18 in. CS body with ebonite liner, 150 # flanges and 3, 316 SS electrodes. Basic transmitter with (1) AO, (2) DO, MODBUS RS485, IP 67 nylon enclosure & 24 VAC/DC input pwr. Integral mount.
FT-3118-31112-1011 | In-line EM flow sensor, 18 in. CS body with ebonite liner, 150 # flanges and 3, 316 SS electrodes. Basic transmitter with (1) AO, (2) DO, no serial comm., IP 67 nylon enclosure & 24 VAC/DC input pwr. Remote mount.
FT-3118-31112-1012 | In-line EM flow sensor, 18 in. CS body with ebonite liner, 150 # flanges and 3, 316 SS electrodes. Basic transmitter with (1) AO, (2) DO, no serial comm., IP 67 nylon enclosure & 120-240 VAC input pwr. Remote mount.
FT-3118-31112-1111 | In-line EM flow sensor, 18 in. CS body with ebonite liner, 150 # flanges and 3, 316 SS electrodes. Basic transmitter with (1) AO, (2) DO, MODBUS RS485, IP 67 nylon enclosure & 24 VAC/DC input pwr. Remote mount.
FT-3118-31112-1112 | In-line EM flow sensor, 18 in. CS body with ebonite liner, 150 # flanges and 3, 316 SS electrodes. Basic transmitter with (1) AO, (2) DO, MODBUS RS485, IP 67 nylon enclosure & 120-240 VAC input pwr. Remote mount.
FT-3118-33111-1011 | In-line EM flow sensor, 18 in. CS body with ebonite liner, 300 # flanges and 3, 316 SS electrodes. Basic transmitter with (1) AO, (2) DO, no serial comm., IP 67 nylon enclosure & 24 VAC/DC input pwr. Integral mount.
FT-3118-33111-1012 | In-line EM flow sensor, 18 in. CS body with ebonite liner, 300 # flanges and 3, 316 SS electrodes. Basic transmitter with (1) AO, (2) DO, no serial comm., IP 67 nylon enclosure & 120-240 VAC input pwr. Integral mount.
FT-3118-33111-1111 | In-line EM flow sensor, 18 in. CS body with ebonite liner, 300 # flanges and 3, 316 SS electrodes. Basic transmitter with (1) AO, (2) DO, MODBUS RS485, IP 67 nylon enclosure & 24 VAC/DC input pwr. Integral mount.
FT-3118-33111-1112 | In-line EM flow sensor, 18 in. CS body with ebonite liner, 300 # flanges and 3, 316 SS electrodes. Basic transmitter with (1) AO, (2) DO, MODBUS RS485, IP 67 nylon enclosure & 120-240 VAC input pwr. Integral mount.
FT-3120-11111-1011 | In-line EM flow sensor, 20 in. CS body with PTFE liner, 150 # flanges and 3, 316 SS electrodes. Basic transmitter with (1) AO, (2) DO, no serial comm., IP 67 nylon enclosure & 24 VAC/DC input pwr. Integral mount.
FT-3120-11111-1012 | In-line EM flow sensor, 20 in. CS body with PTFE liner, 150 # flanges and 3, 316 SS electrodes. Basic transmitter with (1) AO, (2) DO, no serial comm., IP 67 nylon enclosure & 120-240 VAC input pwr. Integral mount.
FT-3120-11111-1112 | In-line EM flow sensor, 20 in. CS body with PTFE liner, 150 # flanges and 3, 316 SS electrodes. Basic transmitter with (1) AO, (2) DO, MODBUS RS485, IP 67 nylon enclosure & 120-240 VAC input pwr. Integral mount.
FT-3120-31111-1011 | In-line EM flow sensor, 20 in. CS body with ebonite liner, 150 # flanges and 3, 316 SS electrodes. Basic transmitter with (1) AO, (2) DO, no serial comm., IP 67 nylon enclosure & 24 VAC/DC input pwr. Integral mount.
FT-3120-31111-1012 | In-line EM flow sensor, 20 in. CS body with ebonite liner, 150 # flanges and 3, 316 SS electrodes. Basic transmitter with (1) AO, (2) DO, no serial comm., IP 67 nylon enclosure & 120-240 VAC input pwr. Integral mount.
FT-3120-31111-1111 | In-line EM flow sensor, 20 in. CS body with ebonite liner, 150 # flanges and 3, 316 SS electrodes. Basic transmitter with (1) AO, (2) DO, MODBUS RS485, IP 67 nylon enclosure & 24 VAC/DC input pwr. Integral mount.
FT-3120-31111-1112 | In-line EM flow sensor, 20 in. CS body with ebonite liner, 150 # flanges and 3, 316 SS electrodes. Basic transmitter with (1) AO, (2) DO, MODBUS RS485, IP 67 nylon enclosure & 120-240 VAC input pwr. Integral mount.
FT-3120-31112-1011 | In-line EM flow sensor, 20 in. CS body with ebonite liner, 150 # flanges and 3, 316 SS electrodes. Basic transmitter with (1) AO, (2) DO, no serial comm., IP 67 nylon enclosure & 24 VAC/DC input pwr. Remote mount.
FT-3120-31112-1012 | In-line EM flow sensor, 20 in. CS body with ebonite liner, 150 # flanges and 3, 316 SS electrodes. Basic transmitter with (1) AO, (2) DO, no serial comm., IP 67 nylon enclosure & 120-240 VAC input pwr. Remote mount.
FT-3120-31112-1111 | In-line EM flow sensor, 20 in. CS body with ebonite liner, 150 # flanges and 3, 316 SS electrodes. Basic transmitter with (1) AO, (2) DO, MODBUS RS485, IP 67 nylon enclosure & 24 VAC/DC input pwr. Remote mount.
FT-3120-31112-1112 | In-line EM flow sensor, 20 in. CS body with ebonite liner, 150 # flanges and 3, 316 SS electrodes. Basic transmitter with (1) AO, (2) DO, MODBUS RS485, IP 67 nylon enclosure & 120-240 VAC input pwr. Remote mount.
FT-3124-11111-1011 | In-line EM flow sensor, 24 in. CS body with PTFE liner, 150 # flanges and 3, 316 SS electrodes. Basic transmitter with (1) AO, (2) DO, no serial comm., IP 67 nylon enclosure & 24 VAC/DC input pwr. Integral mount.
FT-3124-11111-1111 | In-line EM flow sensor, 24 in. CS body with PTFE liner, 150 # flanges and 3, 316 SS electrodes. Basic transmitter with (1) AO, (2) DO, MODBUS RS485, IP 67 nylon enclosure & 24 VAC/DC input pwr. Integral mount.
FT-3124-11112-1011 | In-line EM flow sensor, 24 in. CS body with PTFE liner, 150 # flanges and 3, 316 SS electrodes. Basic transmitter with (1) AO, (2) DO, no serial comm., IP 67 nylon enclosure & 24 VAC/DC input pwr. Remote mount.
FT-3124-31111-1011 | In-line EM flow sensor, 24 in. CS body with ebonite liner, 150 # flanges and 3, 316 SS electrodes. Basic transmitter with (1) AO, (2) DO, no serial comm., IP 67 nylon enclosure & 24 VAC/DC input pwr. Integral mount.
FT-3124-31111-1111 | In-line EM flow sensor, 24 in. CS body with ebonite liner, 150 # flanges and 3, 316 SS electrodes. Basic transmitter with (1) AO, (2) DO, MODBUS RS485, IP 67 nylon enclosure & 24 VAC/DC input pwr. Integral mount.
FT-3124-31112-1011 | In-line EM flow sensor, 24 in. CS body with ebonite liner, 150 # flanges and 3, 316 SS electrodes. Basic transmitter with (1) AO, (2) DO, no serial comm., IP 67 nylon enclosure & 24 VAC/DC input pwr. Remote mount.
FT-3124-31112-1111 | In-line EM flow sensor, 24 in. CS body with ebonite liner, 150 # flanges and 3, 316 SS electrodes. Basic transmitter with (1) AO, (2) DO, MODBUS RS485, IP 67 nylon enclosure & 24 VAC/DC input pwr. Remote mount.
FT-3125-10111-1011 | In-line EM flow sensor, 2.5 in. CS body with PTFE liner, wafer style connection and 3, 316 SS electrodes. Basic transmitter with (1) AO, (2) DO, no serial comm., IP 67 nylon enclosure & 24 VAC/DC input pwr. Integral mount.
FT-3125-10111-1012 | In-line EM flow sensor, 2.5 in. CS body with PTFE liner, wafer style connection and 3, 316 SS electrodes. Basic transmitter with (1) AO, (2) DO, no serial comm., IP 67 nylon enclosure & 120-240 VAC input pwr. Integral mount.
FT-3125-10111-1111 | In-line EM flow sensor, 2.5 in. CS body with PTFE liner, wafer style connection and 3, 316 SS electrodes. Basic transmitter with (1) AO, (2) DO, MODBUS RS485, IP 67 nylon enclosure & 24 VAC/DC input pwr. Integral mount.
FT-3125-10111-1112 | In-line EM flow sensor, 2.5 in. CS body with PTFE liner, wafer style connection and 3, 316 SS electrodes. Basic transmitter with (1) AO, (2) DO, MODBUS RS485, IP 67 nylon enclosure & 120-240 VAC input pwr. Integral mount.
FT-3125-10112-1011 | In-line EM flow sensor, 2.5 in. CS body with PTFE liner, wafer style connection and 3, 316 SS electrodes. Basic transmitter with (1) AO, (2) DO, no serial comm., IP 67 nylon enclosure & 24 VAC/DC input pwr. Remote mount.
FT-3125-10112-1111 | In-line EM flow sensor, 2.5 in. CS body with PTFE liner, wafer style connection and 3, 316 SS electrodes. Basic transmitter with (1) AO, (2) DO, MODBUS RS485, IP 67 nylon enclosure & 24 VAC/DC input pwr. Remote mount.
FT-3125-11111-1011 | In-line EM flow sensor, 2.5 in. CS body with PTFE liner, 150 # flanges and 3, 316 SS electrodes. Basic transmitter with (1) AO, (2) DO, no serial comm., IP 67 nylon enclosure & 24 VAC/DC input pwr. Integral mount.
FT-3125-11111-1012 | In-line EM flow sensor, 2.5 in. CS body with PTFE liner, 150 # flanges and 3, 316 SS electrodes. Basic transmitter with (1) AO, (2) DO, no serial comm., IP 67 nylon enclosure & 120-240 VAC input pwr. Integral mount.
FT-3125-11111-1111 | In-line EM flow sensor, 2.5 in. CS body with PTFE liner, 150 # flanges and 3, 316 SS electrodes. Basic transmitter with (1) AO, (2) DO, MODBUS RS485, IP 67 nylon enclosure & 24 VAC/DC input pwr. Integral mount.
FT-3125-11111-1112 | In-line EM flow sensor, 2.5 in. CS body with PTFE liner, 150 # flanges and 3, 316 SS electrodes. Basic transmitter with (1) AO, (2) DO, MODBUS RS485, IP 67 nylon enclosure & 120-240 VAC input pwr. Integral mount.
FT-3125-11112-1011 | In-line EM flow sensor, 2.5 in. CS body with PTFE liner, 150 # flanges and 3, 316 SS electrodes. Basic transmitter with (1) AO, (2) DO, no serial comm., IP 67 nylon enclosure & 24 VAC/DC input pwr. Remote mount.
FT-3125-11112-1012 | In-line EM flow sensor, 2.5 in. CS body with PTFE liner, 150 # flanges and 3, 316 SS electrodes. Basic transmitter with (1) AO, (2) DO, no serial comm., IP 67 nylon enclosure & 120-240 VAC input pwr. Remote mount.
FT-3125-11112-1111 | In-line EM flow sensor, 2.5 in. CS body with PTFE liner, 150 # flanges and 3, 316 SS electrodes. Basic transmitter with (1) AO, (2) DO, MODBUS RS485, IP 67 nylon enclosure & 24 VAC/DC input pwr. Remote mount.
FT-3125-11112-1112 | In-line EM flow sensor, 2.5 in. CS body with PTFE liner, 150 # flanges and 3, 316 SS electrodes. Basic transmitter with (1) AO, (2) DO, MODBUS RS485, IP 67 nylon enclosure & 120-240 VAC input pwr. Remote mount.
FT-3125-11411-1011 | In-line EM flow sensor, 2.5 in. 304 SS body with PTFE liner, 150 # flanges and 3, 316 SS electrodes. Basic transmitter with (1) AO, (2) DO, no serial comm., IP 67 nylon enclosure & 24 VAC/DC input pwr. Integral mount.
FT-3125-11411-1111 | In-line EM flow sensor, 2.5 in. 304 SS body with PTFE liner, 150 # flanges and 3, 316 SS electrodes. Basic transmitter with (1) AO, (2) DO, MODBUS RS485, IP 67 nylon enclosure & 24 VAC/DC input pwr. Integral mount.
FT-3125-13111-1011 | In-line EM flow sensor, 2.5 in. CS body with PTFE liner, 300 # flanges and 3, 316 SS electrodes. Basic transmitter with (1) AO, (2) DO, no serial comm., IP 67 nylon enclosure & 24 VAC/DC input pwr. Integral mount.
FT-3125-13111-1012 | In-line EM flow sensor, 2.5 in. CS body with PTFE liner, 300 # flanges and 3, 316 SS electrodes. Basic transmitter with (1) AO, (2) DO, no serial comm., IP 67 nylon enclosure & 120-240 VAC input pwr. Integral mount.
FT-3125-13111-1111 | In-line EM flow sensor, 2.5 in. CS body with PTFE liner, 300 # flanges and 3, 316 SS electrodes. Basic transmitter with (1) AO, (2) DO, MODBUS RS485, IP 67 nylon enclosure & 24 VAC/DC input pwr. Integral mount.
FT-3125-13111-1112 | In-line EM flow sensor, 2.5 in. CS body with PTFE liner, 300 # flanges and 3, 316 SS electrodes. Basic transmitter with (1) AO, (2) DO, MODBUS RS485, IP 67 nylon enclosure & 120-240 VAC input pwr. Integral mount.
FT-3125-13112-1011 | In-line EM flow sensor, 2.5 in. CS body with PTFE liner, 300 # flanges and 3, 316 SS electrodes. Basic transmitter with (1) AO, (2) DO, no serial comm., IP 67 nylon enclosure & 24 VAC/DC input pwr. Remote mount.
FT-3125-13112-1111 | In-line EM flow sensor, 2.5 in. CS body with PTFE liner, 300 # flanges and 3, 316 SS electrodes. Basic transmitter with (1) AO, (2) DO, MODBUS RS485, IP 67 nylon enclosure & 24 VAC/DC input pwr. Remote mount.
FT-3125-13112-2011 | In-line EM flow sensor, 2.5 in. CS body with PTFE liner, 300 # flanges and 3, 316 SS electrodes. Basic transmitter with (2) AO, (2) DO, no serial comm., IP 67 nylon enclosure & 24 VAC/DC input pwr. Remote mount.
FT-3125-13112-2012 | In-line EM flow sensor, 2.5 in. CS body with PTFE liner, 300 # flanges and 3, 316 SS electrodes. Basic transmitter with (2) AO, (2) DO, no serial comm., IP 67 nylon enclosure & 120-240 VAC input pwr. Remote mount.
FT-3125-20111-1011 | In-line EM flow sensor, 2.5 in. CS body with polypro liner, wafer style connection and 3, 316 SS electrodes. Basic transmitter with (1) AO, (2) DO, no serial comm., IP 67 nylon enclosure & 24 VAC/DC input pwr. Integral mount.
FT-3125-20111-1012 | In-line EM flow sensor, 2.5 in. CS body with polypro liner, wafer style connection and 3, 316 SS electrodes. Basic transmitter with (1) AO, (2) DO, no serial comm., IP 67 nylon enclosure & 120-240 VAC input pwr. Integral mount.
FT-3125-20111-1111 | In-line EM flow sensor, 2.5 in. CS body with polypro liner, wafer style connection and 3, 316 SS electrodes. Basic transmitter with (1) AO, (2) DO, MODBUS RS485, IP 67 nylon enclosure & 24 VAC/DC input pwr. Integral mount.
FT-3125-20111-1112 | In-line EM flow sensor, 2.5 in. CS body with polypro liner, wafer style connection and 3, 316 SS electrodes. Basic transmitter with (1) AO, (2) DO, MODBUS RS485, IP 67 nylon enclosure & 120-240 VAC input pwr. Integral mount.
FT-3125-21111-1011 | In-line EM flow sensor, 2.5 in. CS body with polypro liner, 150 # flanges and 3, 316 SS electrodes. Basic transmitter with (1) AO, (2) DO, no serial comm., IP 67 nylon enclosure & 24 VAC/DC input pwr. Integral mount.
FT-3125-21111-1012 | In-line EM flow sensor, 2.5 in. CS body with polypro liner, 150 # flanges and 3, 316 SS electrodes. Basic transmitter with (1) AO, (2) DO, no serial comm., IP 67 nylon enclosure & 120-240 VAC input pwr. Integral mount.
FT-3125-21111-1111 | In-line EM flow sensor, 2.5 in. CS body with polypro liner, 150 # flanges and 3, 316 SS electrodes. Basic transmitter with (1) AO, (2) DO, MODBUS RS485, IP 67 nylon enclosure & 24 VAC/DC input pwr. Integral mount.
FT-3125-21111-1112 | In-line EM flow sensor, 2.5 in. CS body with polypro liner, 150 # flanges and 3, 316 SS electrodes. Basic transmitter with (1) AO, (2) DO, MODBUS RS485, IP 67 nylon enclosure & 120-240 VAC input pwr. Integral mount.
FT-3125-21112-1011 | In-line EM flow sensor, 2.5 in. CS body with polypro liner, 150 # flanges and 3, 316 SS electrodes. Basic transmitter with (1) AO, (2) DO, no serial comm., IP 67 nylon enclosure & 24 VAC/DC input pwr. Remote mount.
FT-3125-21112-1012 | In-line EM flow sensor, 2.5 in. CS body with polypro liner, 150 # flanges and 3, 316 SS electrodes. Basic transmitter with (1) AO, (2) DO, no serial comm., IP 67 nylon enclosure & 120-240 VAC input pwr. Remote mount.
FT-3125-21112-1111 | In-line EM flow sensor, 2.5 in. CS body with polypro liner, 150 # flanges and 3, 316 SS electrodes. Basic transmitter with (1) AO, (2) DO, MODBUS RS485, IP 67 nylon enclosure & 24 VAC/DC input pwr. Remote mount.
FT-3125-21112-1112 | In-line EM flow sensor, 2.5 in. CS body with polypro liner, 150 # flanges and 3, 316 SS electrodes. Basic transmitter with (1) AO, (2) DO, MODBUS RS485, IP 67 nylon enclosure & 120-240 VAC input pwr. Remote mount.
FT-31AC-1A411-1011 | In-line EM flow sensor, 0.5 in. 304 SS body with PTFE liner, NPT threads and 3, 316 SS electrodes. Basic transmitter with (1) AO, (2) DO, no serial comm., IP 67 nylon enclosure & 24 VAC/DC input pwr. Integral mount.
FT-31AC-1A411-1111 | In-line EM flow sensor, 0.5 in. 304 SS body with PTFE liner, NPT threads and 3, 316 SS electrodes. Basic transmitter with (1) AO, (2) DO, MODBUS RS485, IP 67 nylon enclosure & 24 VAC/DC input pwr. Integral mount.
FT-31AC-1A412-1011 | In-line EM flow sensor, 0.5 in. 304 SS body with PTFE liner, NPT threads and 3, 316 SS electrodes. Basic transmitter with (1) AO, (2) DO, no serial comm., IP 67 nylon enclosure & 24 VAC/DC input pwr. Remote mount.
FT-31AC-1A412-1111 | In-line EM flow sensor, 0.5 in. 304 SS body with PTFE liner, NPT threads and 3, 316 SS electrodes. Basic transmitter with (1) AO, (2) DO, MODBUS RS485, IP 67 nylon enclosure & 24 VAC/DC input pwr. Remote mount.
FT-31AC-2A911-1011 | In-line EM flow sensor, 0.5 in. polypro body with polypro liner, NPT threads and 3, 316 SS electrodes. Basic transmitter with (1) AO, (2) DO, no serial comm., IP 67 nylon enclosure & 24 VAC/DC input pwr. Integral mount.
FT-31AC-2A911-1012 | In-line EM flow sensor, 0.5 in. polypro body with polypro liner, NPT threads and 3, 316 SS electrodes. Basic transmitter with (1) AO, (2) DO, no serial comm., IP 67 nylon enclosure & 120-240 VAC input pwr. Integral mount.
FT-31AC-2A911-1111 | In-line EM flow sensor, 0.5 in. polypro body with polypro liner, NPT threads and 3, 316 SS electrodes. Basic transmitter with (1) AO, (2) DO, MODBUS RS485, IP 67 nylon enclosure & 24 VAC/DC input pwr. Integral mount.
FT-31AC-2A911-1112 | In-line EM flow sensor, 0.5 in. polypro body with polypro liner, NPT threads and 3, 316 SS electrodes. Basic transmitter with (1) AO, (2) DO, MODBUS RS485, IP 67 nylon enclosure & 120-240 VAC input pwr. Integral mount.
FT-31AC-2A912-1011 | In-line EM flow sensor, 0.5 in. polypro body with polypro liner, NPT threads and 3, 316 SS electrodes. Basic transmitter with (1) AO, (2) DO, no serial comm., IP 67 nylon enclosure & 24 VAC/DC input pwr. Remote mount.
FT-31AC-2A912-1111 | In-line EM flow sensor, 0.5 in. polypro body with polypro liner, NPT threads and 3, 316 SS electrodes. Basic transmitter with (1) AO, (2) DO, MODBUS RS485, IP 67 nylon enclosure & 24 VAC/DC input pwr. Remote mount.
FT-31AD-1A411-1011 | In-line EM flow sensor, 0.75 in. 304 SS body with PTFE liner, NPT threads and 3, 316 SS electrodes. Basic transmitter with (1) AO, (2) DO, no serial comm., IP 67 nylon enclosure & 24 VAC/DC input pwr. Integral mount.
FT-31AD-1A411-1012 | In-line EM flow sensor, 0.75 in. 304 SS body with PTFE liner, NPT threads and 3, 316 SS electrodes. Basic transmitter with (1) AO, (2) DO, no serial comm., IP 67 nylon enclosure & 120-240 VAC input pwr. Integral mount.
FT-31AD-1A411-1111 | In-line EM flow sensor, 0.75 in. 304 SS body with PTFE liner, NPT threads and 3, 316 SS electrodes. Basic transmitter with (1) AO, (2) DO, MODBUS RS485, IP 67 nylon enclosure & 24 VAC/DC input pwr. Integral mount.
FT-31AD-1A411-1112 | In-line EM flow sensor, 0.75 in. 304 SS body with PTFE liner, NPT threads and 3, 316 SS electrodes. Basic transmitter with (1) AO, (2) DO, MODBUS RS485, IP 67 nylon enclosure & 120-240 VAC input pwr. Integral mount.
FT-31AD-1A411-2011 | In-line EM flow sensor, 0.75 in. 304 SS body with PTFE liner, NPT threads and 3, 316 SS electrodes. Basic transmitter with (2) AO, (2) DO, no serial comm., IP 67 nylon enclosure & 24 VAC/DC input pwr. Integral mount.
FT-31AD-1A411-2012 | In-line EM flow sensor, 0.75 in. 304 SS body with PTFE liner, NPT threads and 3, 316 SS electrodes. Basic transmitter with (2) AO, (2) DO, no serial comm., IP 67 nylon enclosure & 120-240 VAC input pwr. Integral mount.
FT-31AD-1A412-1011 | In-line EM flow sensor, 0.75 in. 304 SS body with PTFE liner, NPT threads and 3, 316 SS electrodes. Basic transmitter with (1) AO, (2) DO, no serial comm., IP 67 nylon enclosure & 24 VAC/DC input pwr. Remote mount.
FT-31AD-1A412-1012 | In-line EM flow sensor, 0.75 in. 304 SS body with PTFE liner, NPT threads and 3, 316 SS electrodes. Basic transmitter with (1) AO, (2) DO, no serial comm., IP 67 nylon enclosure & 120-240 VAC input pwr. Remote mount.
FT-31AD-1A412-1111 | In-line EM flow sensor, 0.75 in. 304 SS body with PTFE liner, NPT threads and 3, 316 SS electrodes. Basic transmitter with (1) AO, (2) DO, MODBUS RS485, IP 67 nylon enclosure & 24 VAC/DC input pwr. Remote mount.
FT-31AD-1A412-1112 | In-line EM flow sensor, 0.75 in. 304 SS body with PTFE liner, NPT threads and 3, 316 SS electrodes. Basic transmitter with (1) AO, (2) DO, MODBUS RS485, IP 67 nylon enclosure & 120-240 VAC input pwr. Remote mount.
FT-31AD-2A911-1011 | In-line EM flow sensor, 0.75 in. polypro body with polypro liner, NPT threads and 3, 316 SS electrodes. Basic transmitter with (1) AO, (2) DO, no serial comm., IP 67 nylon enclosure & 24 VAC/DC input pwr. Integral mount.
FT-31AD-2A911-1012 | In-line EM flow sensor, 0.75 in. polypro body with polypro liner, NPT threads and 3, 316 SS electrodes. Basic transmitter with (1) AO, (2) DO, no serial comm., IP 67 nylon enclosure & 120-240 VAC input pwr. Integral mount.
FT-31AD-2A911-1111 | In-line EM flow sensor, 0.75 in. polypro body with polypro liner, NPT threads and 3, 316 SS electrodes. Basic transmitter with (1) AO, (2) DO, MODBUS RS485, IP 67 nylon enclosure & 24 VAC/DC input pwr. Integral mount.
FT-31AD-2A911-1112 | In-line EM flow sensor, 0.75 in. polypro body with polypro liner, NPT threads and 3, 316 SS electrodes. Basic transmitter with (1) AO, (2) DO, MODBUS RS485, IP 67 nylon enclosure & 120-240 VAC input pwr. Integral mount.
FT-31AD-2A912-1011 | In-line EM flow sensor, 0.75 in. polypro body with polypro liner, NPT threads and 3, 316 SS electrodes. Basic transmitter with (1) AO, (2) DO, no serial comm., IP 67 nylon enclosure & 24 VAC/DC input pwr. Remote mount.
FT-31AD-2A912-1012 | In-line EM flow sensor, 0.75 in. polypro body with polypro liner, NPT threads and 3, 316 SS electrodes. Basic transmitter with (1) AO, (2) DO, no serial comm., IP 67 nylon enclosure & 120-240 VAC input pwr. Remote mount.
FT-31AD-2A912-1111 | In-line EM flow sensor, 0.75 in. polypro body with polypro liner, NPT threads and 3, 316 SS electrodes. Basic transmitter with (1) AO, (2) DO, MODBUS RS485, IP 67 nylon enclosure & 24 VAC/DC input pwr. Remote mount.
FT-31AD-2A912-1112 | In-line EM flow sensor, 0.75 in. polypro body with polypro liner, NPT threads and 3, 316 SS electrodes. Basic transmitter with (1) AO, (2) DO, MODBUS RS485, IP 67 nylon enclosure & 120-240 VAC input pwr. Remote mount.
FT-31AE-1A411-1011 | In-line EM flow sensor, 1.0 in. 304 SS body with PTFE liner, NPT threads and 3, 316 SS electrodes. Basic transmitter with (1) AO, (2) DO, no serial comm., IP 67 nylon enclosure & 24 VAC/DC input pwr. Integral mount.
FT-31AE-1A411-1111 | In-line EM flow sensor, 1.0 in. 304 SS body with PTFE liner, NPT threads and 3, 316 SS electrodes. Basic transmitter with (1) AO, (2) DO, MODBUS RS485, IP 67 nylon enclosure & 24 VAC/DC input pwr. Integral mount.
FT-31AE-1A412-1011 | In-line EM flow sensor, 1.0 in. 304 SS body with PTFE liner, NPT threads and 3, 316 SS electrodes. Basic transmitter with (1) AO, (2) DO, no serial comm., IP 67 nylon enclosure & 24 VAC/DC input pwr. Remote mount.
FT-31AE-1A412-1111 | In-line EM flow sensor, 1.0 in. 304 SS body with PTFE liner, NPT threads and 3, 316 SS electrodes. Basic transmitter with (1) AO, (2) DO, MODBUS RS485, IP 67 nylon enclosure & 24 VAC/DC input pwr. Remote mount.
FT-31AE-2A911-1011 | In-line EM flow sensor, 1.0 in. polypro body with polypro liner, NPT threads and 3, 316 SS electrodes. Basic transmitter with (1) AO, (2) DO, no serial comm., IP 67 nylon enclosure & 24 VAC/DC input pwr. Integral mount.
FT-31AE-2A911-1012 | In-line EM flow sensor, 1.0 in. polypro body with polypro liner, NPT threads and 3, 316 SS electrodes. Basic transmitter with (1) AO, (2) DO, no serial comm., IP 67 nylon enclosure & 120-240 VAC input pwr. Integral mount.
FT-31AE-2A911-1111 | In-line EM flow sensor, 1.0 in. polypro body with polypro liner, NPT threads and 3, 316 SS electrodes. Basic transmitter with (1) AO, (2) DO, MODBUS RS485, IP 67 nylon enclosure & 24 VAC/DC input pwr. Integral mount.
FT-31AE-2A911-1112 | In-line EM flow sensor, 1.0 in. polypro body with polypro liner, NPT threads and 3, 316 SS electrodes. Basic transmitter with (1) AO, (2) DO, MODBUS RS485, IP 67 nylon enclosure & 120-240 VAC input pwr. Integral mount.
FT-31AE-2A912-1011 | In-line EM flow sensor, 1.0 in. polypro body with polypro liner, NPT threads and 3, 316 SS electrodes. Basic transmitter with (1) AO, (2) DO, no serial comm., IP 67 nylon enclosure & 24 VAC/DC input pwr. Remote mount.
FT-31AE-2A912-1111 | In-line EM flow sensor, 1.0 in. polypro body with polypro liner, NPT threads and 3, 316 SS electrodes. Basic transmitter with (1) AO, (2) DO, MODBUS RS485, IP 67 nylon enclosure & 24 VAC/DC input pwr. Remote mount.
FT-3201-10111-1021 | In-line EM flow sensor, 1.0 in. CS body with PTFE liner, wafer style connection and 3, 316 SS electrodes. Advanced transmitter with (1) AO, (2) DO, no serial comm., IP 67 painted aluminum enclosure & 24 VAC/DC input pwr. Integral mount.
FT-3201-11111-1021 | In-line EM flow sensor, 1.0 in. CS body with PTFE liner, 150 # flanges and 3, 316 SS electrodes. Advanced transmitter with (1) AO, (2) DO, no serial comm., IP 67 painted aluminum enclosure & 24 VAC/DC input pwr. Integral mount.
FT-3201-11111-2021 | In-line EM flow sensor, 1.0 in. CS body with PTFE liner, 150 # flanges and 3, 316 SS electrodes. Advanced transmitter with (2) AO, (2) DO, no serial comm., IP 67 painted aluminum enclosure & 24 VAC/DC input pwr. Integral mount.
FT-3201-11111-1221 | In-line EM flow sensor, 1.0 in. CS body with PTFE liner, 150 # flanges and 3, 316 SS electrodes. Advanced transmitter with (1) AO, (2) DO, MODBUS TCP/IP, IP 67 painted aluminum enclosure & 24 VAC/DC input pwr. Integral mount.
FT-3201-11112-1021 | In-line EM flow sensor, 1.0 in. CS body with PTFE liner, 150 # flanges and 3, 316 SS electrodes. Advanced transmitter with (1) AO, (2) DO, no serial comm., IP 67 painted aluminum enclosure & 24 VAC/DC input pwr. Remote mount.
FT-3201-11112-1221 | In-line EM flow sensor, 1.0 in. CS body with PTFE liner, 150 # flanges and 3, 316 SS electrodes. Advanced transmitter with (1) AO, (2) DO, MODBUS TCP/IP, IP 67 painted aluminum enclosure & 24 VAC/DC input pwr. Remote mount.
FT-3201-11112-1022 | In-line EM flow sensor, 1.0 in. CS body with PTFE liner, 150 # flanges and 3, 316 SS electrodes. Advanced transmitter with (1) AO, (2) DO, no serial comm., IP 67 painted aluminum enclosure & 120-240 VAC input pwr. Remote mount.
FT-3201-21111-1021 | In-line EM flow sensor, 1.0 in. CS body with polypro liner, 150 # flanges and 3, 316 SS electrodes. Advanced transmitter with (1) AO, (2) DO, no serial comm., IP 67 painted aluminum enclosure & 24 VAC/DC input pwr. Integral mount.
FT-3201-21111-1221 | In-line EM flow sensor, 1.0 in. CS body with polypro liner, 150 # flanges and 3, 316 SS electrodes. Advanced transmitter with (1) AO, (2) DO, MODBUS TCP/IP, IP 67 painted aluminum enclosure & 24 VAC/DC input pwr. Integral mount.
FT-3201-21112-1021 | In-line EM flow sensor, 1.0 in. CS body with polypro liner, 150 # flanges and 3, 316 SS electrodes. Advanced transmitter with (1) AO, (2) DO, no serial comm., IP 67 painted aluminum enclosure & 24 VAC/DC input pwr. Remote mount.
FT-3201-21111-1022 | In-line EM flow sensor, 1.0 in. CS body with polypro liner, 150 # flanges and 3, 316 SS electrodes. Advanced transmitter with (1) AO, (2) DO, no serial comm., IP 67 painted aluminum enclosure & 120-240 VAC input pwr. Integral mount.
FT-3201-21112-2022 | In-line EM flow sensor, 1.0 in. CS body with polypro liner, 150 # flanges and 3, 316 SS electrodes. Advanced transmitter with (2) AO, (2) DO, no serial comm., IP 67 painted aluminum enclosure & 120-240 VAC input pwr. Remote mount.
FT-3202-10111-1021 | In-line EM flow sensor, 2.0 in. CS body with PTFE liner, wafer style connection and 3, 316 SS electrodes. Advanced transmitter with (1) AO, (2) DO, no serial comm., IP 67 painted aluminum enclosure & 24 VAC/DC input pwr. Integral mount.
FT-3202-11111-1021 | In-line EM flow sensor, 2.0 in. CS body with PTFE liner, 150 # flanges and 3, 316 SS electrodes. Advanced transmitter with (1) AO, (2) DO, no serial comm., IP 67 painted aluminum enclosure & 24 VAC/DC input pwr. Integral mount.
FT-3202-11111-2021 | In-line EM flow sensor, 2.0 in. CS body with PTFE liner, 150 # flanges and 3, 316 SS electrodes. Advanced transmitter with (2) AO, (2) DO, no serial comm., IP 67 painted aluminum enclosure & 24 VAC/DC input pwr. Integral mount.
FT-3202-11111-2121 | In-line EM flow sensor, 2.0 in. CS body with PTFE liner, 150 # flanges and 3, 316 SS electrodes. Advanced transmitter with (2) AO, (2) DO, MODBUS RS485, IP 67 painted aluminum enclosure & 24 VAC/DC input pwr. Integral mount.
FT-3202-11111-1221 | In-line EM flow sensor, 2.0 in. CS body with PTFE liner, 150 # flanges and 3, 316 SS electrodes. Advanced transmitter with (1) AO, (2) DO, MODBUS TCP/IP, IP 67 painted aluminum enclosure & 24 VAC/DC input pwr. Integral mount.
FT-3202-11112-1021 | In-line EM flow sensor, 2.0 in. CS body with PTFE liner, 150 # flanges and 3, 316 SS electrodes. Advanced transmitter with (1) AO, (2) DO, no serial comm., IP 67 painted aluminum enclosure & 24 VAC/DC input pwr. Remote mount.
FT-3202-11112-1221 | In-line EM flow sensor, 2.0 in. CS body with PTFE liner, 150 # flanges and 3, 316 SS electrodes. Advanced transmitter with (1) AO, (2) DO, MODBUS TCP/IP, IP 67 painted aluminum enclosure & 24 VAC/DC input pwr. Remote mount.
FT-3202-11111-1022 | In-line EM flow sensor, 2.0 in. CS body with PTFE liner, 150 # flanges and 3, 316 SS electrodes. Advanced transmitter with (1) AO, (2) DO, no serial comm., IP 67 painted aluminum enclosure & 120-240 VAC input pwr. Integral mount.
FT-3202-11112-1022 | In-line EM flow sensor, 2.0 in. CS body with PTFE liner, 150 # flanges and 3, 316 SS electrodes. Advanced transmitter with (1) AO, (2) DO, no serial comm., IP 67 painted aluminum enclosure & 120-240 VAC input pwr. Remote mount.
FT-3202-13111-1021 | In-line EM flow sensor, 2.0 in. CS body with PTFE liner, 300 # flanges and 3, 316 SS electrodes. Advanced transmitter with (1) AO, (2) DO, no serial comm., IP 67 painted aluminum enclosure & 24 VAC/DC input pwr. Integral mount.
FT-3202-13112-1021 | In-line EM flow sensor, 2.0 in. CS body with PTFE liner, 300 # flanges and 3, 316 SS electrodes. Advanced transmitter with (1) AO, (2) DO, no serial comm., IP 67 painted aluminum enclosure & 24 VAC/DC input pwr. Remote mount.
FT-3202-20111-1021 | In-line EM flow sensor, 2.0 in. CS body with polypro liner, wafer style connection and 3, 316 SS electrodes. Advanced transmitter with (1) AO, (2) DO, no serial comm., IP 67 painted aluminum enclosure & 24 VAC/DC input pwr. Integral mount.
FT-3202-21111-1021 | In-line EM flow sensor, 2.0 in. CS body with polypro liner, 150 # flanges and 3, 316 SS electrodes. Advanced transmitter with (1) AO, (2) DO, no serial comm., IP 67 painted aluminum enclosure & 24 VAC/DC input pwr. Integral mount.
FT-3202-21111-2021 | In-line EM flow sensor, 2.0 in. CS body with polypro liner, 150 # flanges and 3, 316 SS electrodes. Advanced transmitter with (2) AO, (2) DO, no serial comm., IP 67 painted aluminum enclosure & 24 VAC/DC input pwr. Integral mount.
FT-3202-21111-1221 | In-line EM flow sensor, 2.0 in. CS body with polypro liner, 150 # flanges and 3, 316 SS electrodes. Advanced transmitter with (1) AO, (2) DO, MODBUS TCP/IP, IP 67 painted aluminum enclosure & 24 VAC/DC input pwr. Integral mount.
FT-3202-21112-1021 | In-line EM flow sensor, 2.0 in. CS body with polypro liner, 150 # flanges and 3, 316 SS electrodes. Advanced transmitter with (1) AO, (2) DO, no serial comm., IP 67 painted aluminum enclosure & 24 VAC/DC input pwr. Remote mount.
FT-3202-21111-1022 | In-line EM flow sensor, 2.0 in. CS body with polypro liner, 150 # flanges and 3, 316 SS electrodes. Advanced transmitter with (1) AO, (2) DO, no serial comm., IP 67 painted aluminum enclosure & 120-240 VAC input pwr. Integral mount.
FT-3202-21112-1022 | In-line EM flow sensor, 2.0 in. CS body with polypro liner, 150 # flanges and 3, 316 SS electrodes. Advanced transmitter with (1) AO, (2) DO, no serial comm., IP 67 painted aluminum enclosure & 120-240 VAC input pwr. Remote mount.
FT-3202-21112-2022 | In-line EM flow sensor, 2.0 in. CS body with polypro liner, 150 # flanges and 3, 316 SS electrodes. Advanced transmitter with (2) AO, (2) DO, no serial comm., IP 67 painted aluminum enclosure & 120-240 VAC input pwr. Remote mount.
FT-3202-11512-1021 | In-line EM flow sensor, 2.0 in. 316 SS body with PTFE liner, 150 # flanges and 3, 316 SS electrodes. Advanced transmitter with (1) AO, (2) DO, no serial comm., IP 67 painted aluminum enclosure & 24 VAC/DC input pwr. Remote mount.
FT-3203-11111-1021 | In-line EM flow sensor, 3.0 in. CS body with PTFE liner, 150 # flanges and 3, 316 SS electrodes. Advanced transmitter with (1) AO, (2) DO, no serial comm., IP 67 painted aluminum enclosure & 24 VAC/DC input pwr. Integral mount.
FT-3203-11111-1121 | In-line EM flow sensor, 3.0 in. CS body with PTFE liner, 150 # flanges and 3, 316 SS electrodes. Advanced transmitter with (1) AO, (2) DO, MODBUS RS485, IP 67 painted aluminum enclosure & 24 VAC/DC input pwr. Integral mount.
FT-3203-11111-1221 | In-line EM flow sensor, 3.0 in. CS body with PTFE liner, 150 # flanges and 3, 316 SS electrodes. Advanced transmitter with (1) AO, (2) DO, MODBUS TCP/IP, IP 67 painted aluminum enclosure & 24 VAC/DC input pwr. Integral mount.
FT-3203-11112-1021 | In-line EM flow sensor, 3.0 in. CS body with PTFE liner, 150 # flanges and 3, 316 SS electrodes. Advanced transmitter with (1) AO, (2) DO, no serial comm., IP 67 painted aluminum enclosure & 24 VAC/DC input pwr. Remote mount.
FT-3203-11112-1221 | In-line EM flow sensor, 3.0 in. CS body with PTFE liner, 150 # flanges and 3, 316 SS electrodes. Advanced transmitter with (1) AO, (2) DO, MODBUS TCP/IP, IP 67 painted aluminum enclosure & 24 VAC/DC input pwr. Remote mount.
FT-3203-11111-1022 | In-line EM flow sensor, 3.0 in. CS body with PTFE liner, 150 # flanges and 3, 316 SS electrodes. Advanced transmitter with (1) AO, (2) DO, no serial comm., IP 67 painted aluminum enclosure & 120-240 VAC input pwr. Integral mount.
FT-3203-11112-1022 | In-line EM flow sensor, 3.0 in. CS body with PTFE liner, 150 # flanges and 3, 316 SS electrodes. Advanced transmitter with (1) AO, (2) DO, no serial comm., IP 67 painted aluminum enclosure & 120-240 VAC input pwr. Remote mount.
FT-3203-13111-1021 | In-line EM flow sensor, 3.0 in. CS body with PTFE liner, 300 # flanges and 3, 316 SS electrodes. Advanced transmitter with (1) AO, (2) DO, no serial comm., IP 67 painted aluminum enclosure & 24 VAC/DC input pwr. Integral mount.
FT-3203-13112-1021 | In-line EM flow sensor, 3.0 in. CS body with PTFE liner, 300 # flanges and 3, 316 SS electrodes. Advanced transmitter with (1) AO, (2) DO, no serial comm., IP 67 painted aluminum enclosure & 24 VAC/DC input pwr. Remote mount.
FT-3203-13112-1022 | In-line EM flow sensor, 3.0 in. CS body with PTFE liner, 300 # flanges and 3, 316 SS electrodes. Advanced transmitter with (1) AO, (2) DO, no serial comm., IP 67 painted aluminum enclosure & 120-240 VAC input pwr. Remote mount.
FT-3203-20111-1021 | In-line EM flow sensor, 3.0 in. CS body with polypro liner, wafer style connection and 3, 316 SS electrodes. Advanced transmitter with (1) AO, (2) DO, no serial comm., IP 67 painted aluminum enclosure & 24 VAC/DC input pwr. Integral mount.
FT-3203-21111-1021 | In-line EM flow sensor, 3.0 in. CS body with polypro liner, 150 # flanges and 3, 316 SS electrodes. Advanced transmitter with (1) AO, (2) DO, no serial comm., IP 67 painted aluminum enclosure & 24 VAC/DC input pwr. Integral mount.
FT-3203-21111-2121 | In-line EM flow sensor, 3.0 in. CS body with polypro liner, 150 # flanges and 3, 316 SS electrodes. Advanced transmitter with (2) AO, (2) DO, MODBUS RS485, IP 67 painted aluminum enclosure & 24 VAC/DC input pwr. Integral mount.
FT-3203-21111-1221 | In-line EM flow sensor, 3.0 in. CS body with polypro liner, 150 # flanges and 3, 316 SS electrodes. Advanced transmitter with (1) AO, (2) DO, MODBUS TCP/IP, IP 67 painted aluminum enclosure & 24 VAC/DC input pwr. Integral mount.
FT-3203-21112-1021 | In-line EM flow sensor, 3.0 in. CS body with polypro liner, 150 # flanges and 3, 316 SS electrodes. Advanced transmitter with (1) AO, (2) DO, no serial comm., IP 67 painted aluminum enclosure & 24 VAC/DC input pwr. Remote mount.
FT-3203-21112-1121 | In-line EM flow sensor, 3.0 in. CS body with polypro liner, 150 # flanges and 3, 316 SS electrodes. Advanced transmitter with (1) AO, (2) DO, MODBUS RS485, IP 67 painted aluminum enclosure & 24 VAC/DC input pwr. Remote mount.
FT-3203-21111-1022 | In-line EM flow sensor, 3.0 in. CS body with polypro liner, 150 # flanges and 3, 316 SS electrodes. Advanced transmitter with (1) AO, (2) DO, no serial comm., IP 67 painted aluminum enclosure & 120-240 VAC input pwr. Integral mount.
FT-3203-21112-1022 | In-line EM flow sensor, 3.0 in. CS body with polypro liner, 150 # flanges and 3, 316 SS electrodes. Advanced transmitter with (1) AO, (2) DO, no serial comm., IP 67 painted aluminum enclosure & 120-240 VAC input pwr. Remote mount.
FT-3203-21112-2022 | In-line EM flow sensor, 3.0 in. CS body with polypro liner, 150 # flanges and 3, 316 SS electrodes. Advanced transmitter with (2) AO, (2) DO, no serial comm., IP 67 painted aluminum enclosure & 120-240 VAC input pwr. Remote mount.
FT-3204-10111-1021 | In-line EM flow sensor, 4.0 in. CS body with PTFE liner, wafer style connection and 3, 316 SS electrodes. Advanced transmitter with (1) AO, (2) DO, no serial comm., IP 67 painted aluminum enclosure & 24 VAC/DC input pwr. Integral mount.
FT-3204-11111-1021 | In-line EM flow sensor, 4.0 in. CS body with PTFE liner, 150 # flanges and 3, 316 SS electrodes. Advanced transmitter with (1) AO, (2) DO, no serial comm., IP 67 painted aluminum enclosure & 24 VAC/DC input pwr. Integral mount.
FT-3204-11111-2021 | In-line EM flow sensor, 4.0 in. CS body with PTFE liner, 150 # flanges and 3, 316 SS electrodes. Advanced transmitter with (2) AO, (2) DO, no serial comm., IP 67 painted aluminum enclosure & 24 VAC/DC input pwr. Integral mount.
FT-3204-11111-2121 | In-line EM flow sensor, 4.0 in. CS body with PTFE liner, 150 # flanges and 3, 316 SS electrodes. Advanced transmitter with (2) AO, (2) DO, MODBUS RS485, IP 67 painted aluminum enclosure & 24 VAC/DC input pwr. Integral mount.
FT-3204-11111-1221 | In-line EM flow sensor, 4.0 in. CS body with PTFE liner, 150 # flanges and 3, 316 SS electrodes. Advanced transmitter with (1) AO, (2) DO, MODBUS TCP/IP, IP 67 painted aluminum enclosure & 24 VAC/DC input pwr. Integral mount.
FT-3204-11112-1021 | In-line EM flow sensor, 4.0 in. CS body with PTFE liner, 150 # flanges and 3, 316 SS electrodes. Advanced transmitter with (1) AO, (2) DO, no serial comm., IP 67 painted aluminum enclosure & 24 VAC/DC input pwr. Remote mount.
FT-3204-11112-1221 | In-line EM flow sensor, 4.0 in. CS body with PTFE liner, 150 # flanges and 3, 316 SS electrodes. Advanced transmitter with (1) AO, (2) DO, MODBUS TCP/IP, IP 67 painted aluminum enclosure & 24 VAC/DC input pwr. Remote mount.
FT-3204-11112-1022 | In-line EM flow sensor, 4.0 in. CS body with PTFE liner, 150 # flanges and 3, 316 SS electrodes. Advanced transmitter with (1) AO, (2) DO, no serial comm., IP 67 painted aluminum enclosure & 120-240 VAC input pwr. Remote mount.
FT-3204-13111-1021 | In-line EM flow sensor, 4.0 in. CS body with PTFE liner, 300 # flanges and 3, 316 SS electrodes. Advanced transmitter with (1) AO, (2) DO, no serial comm., IP 67 painted aluminum enclosure & 24 VAC/DC input pwr. Integral mount.
FT-3204-13112-1021 | In-line EM flow sensor, 4.0 in. CS body with PTFE liner, 300 # flanges and 3, 316 SS electrodes. Advanced transmitter with (1) AO, (2) DO, no serial comm., IP 67 painted aluminum enclosure & 24 VAC/DC input pwr. Remote mount.
FT-3204-13111-2022 | In-line EM flow sensor, 4.0 in. CS body with PTFE liner, 300 # flanges and 3, 316 SS electrodes. Advanced transmitter with (2) AO, (2) DO, no serial comm., IP 67 painted aluminum enclosure & 120-240 VAC input pwr. Integral mount.
FT-3204-21111-1021 | In-line EM flow sensor, 4.0 in. CS body with polypro liner, 150 # flanges and 3, 316 SS electrodes. Advanced transmitter with (1) AO, (2) DO, no serial comm., IP 67 painted aluminum enclosure & 24 VAC/DC input pwr. Integral mount.
FT-3204-21111-2021 | In-line EM flow sensor, 4.0 in. CS body with polypro liner, 150 # flanges and 3, 316 SS electrodes. Advanced transmitter with (2) AO, (2) DO, no serial comm., IP 67 painted aluminum enclosure & 24 VAC/DC input pwr. Integral mount.
FT-3204-21111-1221 | In-line EM flow sensor, 4.0 in. CS body with polypro liner, 150 # flanges and 3, 316 SS electrodes. Advanced transmitter with (1) AO, (2) DO, MODBUS TCP/IP, IP 67 painted aluminum enclosure & 24 VAC/DC input pwr. Integral mount.
FT-3204-21112-1021 | In-line EM flow sensor, 4.0 in. CS body with polypro liner, 150 # flanges and 3, 316 SS electrodes. Advanced transmitter with (1) AO, (2) DO, no serial comm., IP 67 painted aluminum enclosure & 24 VAC/DC input pwr. Remote mount.
FT-3204-21111-1022 | In-line EM flow sensor, 4.0 in. CS body with polypro liner, 150 # flanges and 3, 316 SS electrodes. Advanced transmitter with (1) AO, (2) DO, no serial comm., IP 67 painted aluminum enclosure & 120-240 VAC input pwr. Integral mount.
FT-3204-21111-1122 | In-line EM flow sensor, 4.0 in. CS body with polypro liner, 150 # flanges and 3, 316 SS electrodes. Advanced transmitter with (1) AO, (2) DO, MODBUS RS485, IP 67 painted aluminum enclosure & 120-240 VAC input pwr. Integral mount.
FT-3204-21112-1022 | In-line EM flow sensor, 4.0 in. CS body with polypro liner, 150 # flanges and 3, 316 SS electrodes. Advanced transmitter with (1) AO, (2) DO, no serial comm., IP 67 painted aluminum enclosure & 120-240 VAC input pwr. Remote mount.
FT-3205-11111-1021 | In-line EM flow sensor, 5.0 in. CS body with PTFE liner, 150 # flanges and 3, 316 SS electrodes. Advanced transmitter with (1) AO, (2) DO, no serial comm., IP 67 painted aluminum enclosure & 24 VAC/DC input pwr. Integral mount.
FT-3205-11111-2021 | In-line EM flow sensor, 5.0 in. CS body with PTFE liner, 150 # flanges and 3, 316 SS electrodes. Advanced transmitter with (2) AO, (2) DO, no serial comm., IP 67 painted aluminum enclosure & 24 VAC/DC input pwr. Integral mount.
FT-3205-11112-1021 | In-line EM flow sensor, 5.0 in. CS body with PTFE liner, 150 # flanges and 3, 316 SS electrodes. Advanced transmitter with (1) AO, (2) DO, no serial comm., IP 67 painted aluminum enclosure & 24 VAC/DC input pwr. Remote mount.
FT-3205-11112-1221 | In-line EM flow sensor, 5.0 in. CS body with PTFE liner, 150 # flanges and 3, 316 SS electrodes. Advanced transmitter with (1) AO, (2) DO, MODBUS TCP/IP, IP 67 painted aluminum enclosure & 24 VAC/DC input pwr. Remote mount.
FT-3205-11111-1022 | In-line EM flow sensor, 5.0 in. CS body with PTFE liner, 150 # flanges and 3, 316 SS electrodes. Advanced transmitter with (1) AO, (2) DO, no serial comm., IP 67 painted aluminum enclosure & 120-240 VAC input pwr. Integral mount.
FT-3205-13112-1021 | In-line EM flow sensor, 5.0 in. CS body with PTFE liner, 300 # flanges and 3, 316 SS electrodes. Advanced transmitter with (1) AO, (2) DO, no serial comm., IP 67 painted aluminum enclosure & 24 VAC/DC input pwr. Remote mount.
FT-3205-21111-1021 | In-line EM flow sensor, 5.0 in. CS body with polypro liner, 150 # flanges and 3, 316 SS electrodes. Advanced transmitter with (1) AO, (2) DO, no serial comm., IP 67 painted aluminum enclosure & 24 VAC/DC input pwr. Integral mount.
FT-3205-21111-2021 | In-line EM flow sensor, 5.0 in. CS body with polypro liner, 150 # flanges and 3, 316 SS electrodes. Advanced transmitter with (2) AO, (2) DO, no serial comm., IP 67 painted aluminum enclosure & 24 VAC/DC input pwr. Integral mount.
FT-3205-21111-1022 | In-line EM flow sensor, 5.0 in. CS body with polypro liner, 150 # flanges and 3, 316 SS electrodes. Advanced transmitter with (1) AO, (2) DO, no serial comm., IP 67 painted aluminum enclosure & 120-240 VAC input pwr. Integral mount.
FT-3206-11111-1021 | In-line EM flow sensor, 6.0 in. CS body with PTFE liner, 150 # flanges and 3, 316 SS electrodes. Advanced transmitter with (1) AO, (2) DO, no serial comm., IP 67 painted aluminum enclosure & 24 VAC/DC input pwr. Integral mount.
FT-3206-11111-2021 | In-line EM flow sensor, 6.0 in. CS body with PTFE liner, 150 # flanges and 3, 316 SS electrodes. Advanced transmitter with (2) AO, (2) DO, no serial comm., IP 67 painted aluminum enclosure & 24 VAC/DC input pwr. Integral mount.
FT-3206-11111-1121 | In-line EM flow sensor, 6.0 in. CS body with PTFE liner, 150 # flanges and 3, 316 SS electrodes. Advanced transmitter with (1) AO, (2) DO, MODBUS RS485, IP 67 painted aluminum enclosure & 24 VAC/DC input pwr. Integral mount.
FT-3206-11111-1221 | In-line EM flow sensor, 6.0 in. CS body with PTFE liner, 150 # flanges and 3, 316 SS electrodes. Advanced transmitter with (1) AO, (2) DO, MODBUS TCP/IP, IP 67 painted aluminum enclosure & 24 VAC/DC input pwr. Integral mount.
FT-3206-11111-1321 | In-line EM flow sensor, 6.0 in. CS body with PTFE liner, 150 # flanges and 3, 316 SS electrodes. Advanced transmitter with (1) AO, (2) DO, HART, IP 67 painted aluminum enclosure & 24 VAC/DC input pwr. Integral mount.
FT-3206-11112-1021 | In-line EM flow sensor, 6.0 in. CS body with PTFE liner, 150 # flanges and 3, 316 SS electrodes. Advanced transmitter with (1) AO, (2) DO, no serial comm., IP 67 painted aluminum enclosure & 24 VAC/DC input pwr. Remote mount.
FT-3206-11112-2021 | In-line EM flow sensor, 6.0 in. CS body with PTFE liner, 150 # flanges and 3, 316 SS electrodes. Advanced transmitter with (2) AO, (2) DO, no serial comm., IP 67 painted aluminum enclosure & 24 VAC/DC input pwr. Remote mount.
FT-3206-11112-1221 | In-line EM flow sensor, 6.0 in. CS body with PTFE liner, 150 # flanges and 3, 316 SS electrodes. Advanced transmitter with (1) AO, (2) DO, MODBUS TCP/IP, IP 67 painted aluminum enclosure & 24 VAC/DC input pwr. Remote mount.
FT-3206-11111-1022 | In-line EM flow sensor, 6.0 in. CS body with PTFE liner, 150 # flanges and 3, 316 SS electrodes. Advanced transmitter with (1) AO, (2) DO, no serial comm., IP 67 painted aluminum enclosure & 120-240 VAC input pwr. Integral mount.
FT-3206-11112-1022 | In-line EM flow sensor, 6.0 in. CS body with PTFE liner, 150 # flanges and 3, 316 SS electrodes. Advanced transmitter with (1) AO, (2) DO, no serial comm., IP 67 painted aluminum enclosure & 120-240 VAC input pwr. Remote mount.
FT-3206-13111-1021 | In-line EM flow sensor, 6.0 in. CS body with PTFE liner, 300 # flanges and 3, 316 SS electrodes. Advanced transmitter with (1) AO, (2) DO, no serial comm., IP 67 painted aluminum enclosure & 24 VAC/DC input pwr. Integral mount.
FT-3206-13112-1021 | In-line EM flow sensor, 6.0 in. CS body with PTFE liner, 300 # flanges and 3, 316 SS electrodes. Advanced transmitter with (1) AO, (2) DO, no serial comm., IP 67 painted aluminum enclosure & 24 VAC/DC input pwr. Remote mount.
FT-3206-21111-1021 | In-line EM flow sensor, 6.0 in. CS body with polypro liner, 150 # flanges and 3, 316 SS electrodes. Advanced transmitter with (1) AO, (2) DO, no serial comm., IP 67 painted aluminum enclosure & 24 VAC/DC input pwr. Integral mount.
FT-3206-21111-2021 | In-line EM flow sensor, 6.0 in. CS body with polypro liner, 150 # flanges and 3, 316 SS electrodes. Advanced transmitter with (2) AO, (2) DO, no serial comm., IP 67 painted aluminum enclosure & 24 VAC/DC input pwr. Integral mount.
FT-3206-21111-1221 | In-line EM flow sensor, 6.0 in. CS body with polypro liner, 150 # flanges and 3, 316 SS electrodes. Advanced transmitter with (1) AO, (2) DO, MODBUS TCP/IP, IP 67 painted aluminum enclosure & 24 VAC/DC input pwr. Integral mount.
FT-3206-21112-1021 | In-line EM flow sensor, 6.0 in. CS body with polypro liner, 150 # flanges and 3, 316 SS electrodes. Advanced transmitter with (1) AO, (2) DO, no serial comm., IP 67 painted aluminum enclosure & 24 VAC/DC input pwr. Remote mount.
FT-3206-21112-2021 | In-line EM flow sensor, 6.0 in. CS body with polypro liner, 150 # flanges and 3, 316 SS electrodes. Advanced transmitter with (2) AO, (2) DO, no serial comm., IP 67 painted aluminum enclosure & 24 VAC/DC input pwr. Remote mount.
FT-3206-21111-1022 | In-line EM flow sensor, 6.0 in. CS body with polypro liner, 150 # flanges and 3, 316 SS electrodes. Advanced transmitter with (1) AO, (2) DO, no serial comm., IP 67 painted aluminum enclosure & 120-240 VAC input pwr. Integral mount.
FT-3206-21111-2022 | In-line EM flow sensor, 6.0 in. CS body with polypro liner, 150 # flanges and 3, 316 SS electrodes. Advanced transmitter with (2) AO, (2) DO, no serial comm., IP 67 painted aluminum enclosure & 120-240 VAC input pwr. Integral mount.
FT-3206-21112-1022 | In-line EM flow sensor, 6.0 in. CS body with polypro liner, 150 # flanges and 3, 316 SS electrodes. Advanced transmitter with (1) AO, (2) DO, no serial comm., IP 67 painted aluminum enclosure & 120-240 VAC input pwr. Remote mount.
FT-3208-11111-1021 | In-line EM flow sensor, 8.0 in. CS body with PTFE liner, 150 # flanges and 3, 316 SS electrodes. Advanced transmitter with (1) AO, (2) DO, no serial comm., IP 67 painted aluminum enclosure & 24 VAC/DC input pwr. Integral mount.
FT-3208-11112-1021 | In-line EM flow sensor, 8.0 in. CS body with PTFE liner, 150 # flanges and 3, 316 SS electrodes. Advanced transmitter with (1) AO, (2) DO, no serial comm., IP 67 painted aluminum enclosure & 24 VAC/DC input pwr. Remote mount.
FT-3208-11112-1221 | In-line EM flow sensor, 8.0 in. CS body with PTFE liner, 150 # flanges and 3, 316 SS electrodes. Advanced transmitter with (1) AO, (2) DO, MODBUS TCP/IP, IP 67 painted aluminum enclosure & 24 VAC/DC input pwr. Remote mount.
FT-3208-11112-1022 | In-line EM flow sensor, 8.0 in. CS body with PTFE liner, 150 # flanges and 3, 316 SS electrodes. Advanced transmitter with (1) AO, (2) DO, no serial comm., IP 67 painted aluminum enclosure & 120-240 VAC input pwr. Remote mount.
FT-3208-13111-1021 | In-line EM flow sensor, 8.0 in. CS body with PTFE liner, 300 # flanges and 3, 316 SS electrodes. Advanced transmitter with (1) AO, (2) DO, no serial comm., IP 67 painted aluminum enclosure & 24 VAC/DC input pwr. Integral mount.
FT-3208-13112-1021 | In-line EM flow sensor, 8.0 in. CS body with PTFE liner, 300 # flanges and 3, 316 SS electrodes. Advanced transmitter with (1) AO, (2) DO, no serial comm., IP 67 painted aluminum enclosure & 24 VAC/DC input pwr. Remote mount.
FT-3208-31111-1021 | In-line EM flow sensor, 8.0 in. CS body with ebonite liner, 150 # flanges and 3, 316 SS electrodes. Advanced transmitter with (1) AO, (2) DO, no serial comm., IP 67 painted aluminum enclosure & 24 VAC/DC input pwr. Integral mount.
FT-3208-31111-1221 | In-line EM flow sensor, 8.0 in. CS body with ebonite liner, 150 # flanges and 3, 316 SS electrodes. Advanced transmitter with (1) AO, (2) DO, MODBUS TCP/IP, IP 67 painted aluminum enclosure & 24 VAC/DC input pwr. Integral mount.
FT-3208-31112-1021 | In-line EM flow sensor, 8.0 in. CS body with ebonite liner, 150 # flanges and 3, 316 SS electrodes. Advanced transmitter with (1) AO, (2) DO, no serial comm., IP 67 painted aluminum enclosure & 24 VAC/DC input pwr. Remote mount.
FT-3208-31112-2021 | In-line EM flow sensor, 8.0 in. CS body with ebonite liner, 150 # flanges and 3, 316 SS electrodes. Advanced transmitter with (2) AO, (2) DO, no serial comm., IP 67 painted aluminum enclosure & 24 VAC/DC input pwr. Remote mount.
FT-3208-31112-1022 | In-line EM flow sensor, 8.0 in. CS body with ebonite liner, 150 # flanges and 3, 316 SS electrodes. Advanced transmitter with (1) AO, (2) DO, no serial comm., IP 67 painted aluminum enclosure & 120-240 VAC input pwr. Remote mount.
FT-3208-33111-1021 | In-line EM flow sensor, 8.0 in. CS body with ebonite liner, 300 # flanges and 3, 316 SS electrodes. Advanced transmitter with (1) AO, (2) DO, no serial comm., IP 67 painted aluminum enclosure & 24 VAC/DC input pwr. Integral mount.
FT-3208-33112-1021 | In-line EM flow sensor, 8.0 in. CS body with ebonite liner, 300 # flanges and 3, 316 SS electrodes. Advanced transmitter with (1) AO, (2) DO, no serial comm., IP 67 painted aluminum enclosure & 24 VAC/DC input pwr. Remote mount.
FT-3210-11111-1021 | In-line EM flow sensor, 10 in. CS body with PTFE liner, 150 # flanges and 3, 316 SS electrodes. Advanced transmitter with (1) AO, (2) DO, no serial comm., IP 67 painted aluminum enclosure & 24 VAC/DC input pwr. Integral mount.
FT-3210-11112-1021 | In-line EM flow sensor, 10 in. CS body with PTFE liner, 150 # flanges and 3, 316 SS electrodes. Advanced transmitter with (1) AO, (2) DO, no serial comm., IP 67 painted aluminum enclosure & 24 VAC/DC input pwr. Remote mount.
FT-3210-11112-1221 | In-line EM flow sensor, 10 in. CS body with PTFE liner, 150 # flanges and 3, 316 SS electrodes. Advanced transmitter with (1) AO, (2) DO, MODBUS TCP/IP, IP 67 painted aluminum enclosure & 24 VAC/DC input pwr. Remote mount.
FT-3210-11112-1022 | In-line EM flow sensor, 10 in. CS body with PTFE liner, 150 # flanges and 3, 316 SS electrodes. Advanced transmitter with (1) AO, (2) DO, no serial comm., IP 67 painted aluminum enclosure & 120-240 VAC input pwr. Remote mount.
FT-3210-13111-1021 | In-line EM flow sensor, 10 in. CS body with PTFE liner, 300 # flanges and 3, 316 SS electrodes. Advanced transmitter with (1) AO, (2) DO, no serial comm., IP 67 painted aluminum enclosure & 24 VAC/DC input pwr. Integral mount.
FT-3210-13112-1021 | In-line EM flow sensor, 10 in. CS body with PTFE liner, 300 # flanges and 3, 316 SS electrodes. Advanced transmitter with (1) AO, (2) DO, no serial comm., IP 67 painted aluminum enclosure & 24 VAC/DC input pwr. Remote mount.
FT-3210-31111-1021 | In-line EM flow sensor, 10 in. CS body with ebonite liner, 150 # flanges and 3, 316 SS electrodes. Advanced transmitter with (1) AO, (2) DO, no serial comm., IP 67 painted aluminum enclosure & 24 VAC/DC input pwr. Integral mount.
FT-3210-31112-1021 | In-line EM flow sensor, 10 in. CS body with ebonite liner, 150 # flanges and 3, 316 SS electrodes. Advanced transmitter with (1) AO, (2) DO, no serial comm., IP 67 painted aluminum enclosure & 24 VAC/DC input pwr. Remote mount.
FT-3210-31112-2021 | In-line EM flow sensor, 10 in. CS body with ebonite liner, 150 # flanges and 3, 316 SS electrodes. Advanced transmitter with (2) AO, (2) DO, no serial comm., IP 67 painted aluminum enclosure & 24 VAC/DC input pwr. Remote mount.
FT-3210-31112-1022 | In-line EM flow sensor, 10 in. CS body with ebonite liner, 150 # flanges and 3, 316 SS electrodes. Advanced transmitter with (1) AO, (2) DO, no serial comm., IP 67 painted aluminum enclosure & 120-240 VAC input pwr. Remote mount.
FT-3210-33111-1021 | In-line EM flow sensor, 10 in. CS body with ebonite liner, 300 # flanges and 3, 316 SS electrodes. Advanced transmitter with (1) AO, (2) DO, no serial comm., IP 67 painted aluminum enclosure & 24 VAC/DC input pwr. Integral mount.
FT-3210-33112-1021 | In-line EM flow sensor, 10 in. CS body with ebonite liner, 300 # flanges and 3, 316 SS electrodes. Advanced transmitter with (1) AO, (2) DO, no serial comm., IP 67 painted aluminum enclosure & 24 VAC/DC input pwr. Remote mount.
FT-3212-11111-1021 | In-line EM flow sensor, 12 in. CS body with PTFE liner, 150 # flanges and 3, 316 SS electrodes. Advanced transmitter with (1) AO, (2) DO, no serial comm., IP 67 painted aluminum enclosure & 24 VAC/DC input pwr. Integral mount.
FT-3212-11112-1021 | In-line EM flow sensor, 12 in. CS body with PTFE liner, 150 # flanges and 3, 316 SS electrodes. Advanced transmitter with (1) AO, (2) DO, no serial comm., IP 67 painted aluminum enclosure & 24 VAC/DC input pwr. Remote mount.
FT-3212-11112-1221 | In-line EM flow sensor, 12 in. CS body with PTFE liner, 150 # flanges and 3, 316 SS electrodes. Advanced transmitter with (1) AO, (2) DO, MODBUS TCP/IP, IP 67 painted aluminum enclosure & 24 VAC/DC input pwr. Remote mount.
FT-3212-11111-1022 | In-line EM flow sensor, 12 in. CS body with PTFE liner, 150 # flanges and 3, 316 SS electrodes. Advanced transmitter with (1) AO, (2) DO, no serial comm., IP 67 painted aluminum enclosure & 120-240 VAC input pwr. Integral mount.
FT-3212-31111-1021 | In-line EM flow sensor, 12 in. CS body with ebonite liner, 150 # flanges and 3, 316 SS electrodes. Advanced transmitter with (1) AO, (2) DO, no serial comm., IP 67 painted aluminum enclosure & 24 VAC/DC input pwr. Integral mount.
FT-3212-31111-2021 | In-line EM flow sensor, 12 in. CS body with ebonite liner, 150 # flanges and 3, 316 SS electrodes. Advanced transmitter with (2) AO, (2) DO, no serial comm., IP 67 painted aluminum enclosure & 24 VAC/DC input pwr. Integral mount.
FT-3212-31111-1221 | In-line EM flow sensor, 12 in. CS body with ebonite liner, 150 # flanges and 3, 316 SS electrodes. Advanced transmitter with (1) AO, (2) DO, MODBUS TCP/IP, IP 67 painted aluminum enclosure & 24 VAC/DC input pwr. Integral mount.
FT-3212-31112-1021 | In-line EM flow sensor, 12 in. CS body with ebonite liner, 150 # flanges and 3, 316 SS electrodes. Advanced transmitter with (1) AO, (2) DO, no serial comm., IP 67 painted aluminum enclosure & 24 VAC/DC input pwr. Remote mount.
FT-3212-31111-1022 | In-line EM flow sensor, 12 in. CS body with ebonite liner, 150 # flanges and 3, 316 SS electrodes. Advanced transmitter with (1) AO, (2) DO, no serial comm., IP 67 painted aluminum enclosure & 120-240 VAC input pwr. Integral mount.
FT-3212-31112-1022 | In-line EM flow sensor, 12 in. CS body with ebonite liner, 150 # flanges and 3, 316 SS electrodes. Advanced transmitter with (1) AO, (2) DO, no serial comm., IP 67 painted aluminum enclosure & 120-240 VAC input pwr. Remote mount.
FT-3212-33111-1021 | In-line EM flow sensor, 12 in. CS body with ebonite liner, 300 # flanges and 3, 316 SS electrodes. Advanced transmitter with (1) AO, (2) DO, no serial comm., IP 67 painted aluminum enclosure & 24 VAC/DC input pwr. Integral mount.
FT-3214-11111-1021 | In-line EM flow sensor, 14 in. CS body with PTFE liner, 150 # flanges and 3, 316 SS electrodes. Advanced transmitter with (1) AO, (2) DO, no serial comm., IP 67 painted aluminum enclosure & 24 VAC/DC input pwr. Integral mount.
FT-3214-11112-1021 | In-line EM flow sensor, 14 in. CS body with PTFE liner, 150 # flanges and 3, 316 SS electrodes. Advanced transmitter with (1) AO, (2) DO, no serial comm., IP 67 painted aluminum enclosure & 24 VAC/DC input pwr. Remote mount.
FT-3214-11112-1022 | In-line EM flow sensor, 14 in. CS body with PTFE liner, 150 # flanges and 3, 316 SS electrodes. Advanced transmitter with (1) AO, (2) DO, no serial comm., IP 67 painted aluminum enclosure & 120-240 VAC input pwr. Remote mount.
FT-3214-13111-1021 | In-line EM flow sensor, 14 in. CS body with PTFE liner, 300 # flanges and 3, 316 SS electrodes. Advanced transmitter with (1) AO, (2) DO, no serial comm., IP 67 painted aluminum enclosure & 24 VAC/DC input pwr. Integral mount.
FT-3214-31111-1021 | In-line EM flow sensor, 14 in. CS body with ebonite liner, 150 # flanges and 3, 316 SS electrodes. Advanced transmitter with (1) AO, (2) DO, no serial comm., IP 67 painted aluminum enclosure & 24 VAC/DC input pwr. Integral mount.
FT-3214-31111-2021 | In-line EM flow sensor, 14 in. CS body with ebonite liner, 150 # flanges and 3, 316 SS electrodes. Advanced transmitter with (2) AO, (2) DO, no serial comm., IP 67 painted aluminum enclosure & 24 VAC/DC input pwr. Integral mount.
FT-3214-31112-1021 | In-line EM flow sensor, 14 in. CS body with ebonite liner, 150 # flanges and 3, 316 SS electrodes. Advanced transmitter with (1) AO, (2) DO, no serial comm., IP 67 painted aluminum enclosure & 24 VAC/DC input pwr. Remote mount.
FT-3214-31112-2021 | In-line EM flow sensor, 14 in. CS body with ebonite liner, 150 # flanges and 3, 316 SS electrodes. Advanced transmitter with (2) AO, (2) DO, no serial comm., IP 67 painted aluminum enclosure & 24 VAC/DC input pwr. Remote mount.
FT-3214-31112-1022 | In-line EM flow sensor, 14 in. CS body with ebonite liner, 150 # flanges and 3, 316 SS electrodes. Advanced transmitter with (1) AO, (2) DO, no serial comm., IP 67 painted aluminum enclosure & 120-240 VAC input pwr. Remote mount.
FT-3215-10111-1021 | In-line EM flow sensor, 1.5 in. CS body with PTFE liner, wafer style connection and 3, 316 SS electrodes. Advanced transmitter with (1) AO, (2) DO, no serial comm., IP 67 painted aluminum enclosure & 24 VAC/DC input pwr. Integral mount.
FT-3215-11111-1021 | In-line EM flow sensor, 1.5 in. CS body with PTFE liner, 150 # flanges and 3, 316 SS electrodes. Advanced transmitter with (1) AO, (2) DO, no serial comm., IP 67 painted aluminum enclosure & 24 VAC/DC input pwr. Integral mount.
FT-3215-11112-1021 | In-line EM flow sensor, 1.5 in. CS body with PTFE liner, 150 # flanges and 3, 316 SS electrodes. Advanced transmitter with (1) AO, (2) DO, no serial comm., IP 67 painted aluminum enclosure & 24 VAC/DC input pwr. Remote mount.
FT-3215-11112-1221 | In-line EM flow sensor, 1.5 in. CS body with PTFE liner, 150 # flanges and 3, 316 SS electrodes. Advanced transmitter with (1) AO, (2) DO, MODBUS TCP/IP, IP 67 painted aluminum enclosure & 24 VAC/DC input pwr. Remote mount.
FT-3215-11112-2321 | In-line EM flow sensor, 1.5 in. CS body with PTFE liner, 150 # flanges and 3, 316 SS electrodes. Advanced transmitter with (2) AO, (2) DO, HART, IP 67 painted aluminum enclosure & 24 VAC/DC input pwr. Remote mount.
FT-3215-11111-1022 | In-line EM flow sensor, 1.5 in. CS body with PTFE liner, 150 # flanges and 3, 316 SS electrodes. Advanced transmitter with (1) AO, (2) DO, no serial comm., IP 67 painted aluminum enclosure & 120-240 VAC input pwr. Integral mount.
FT-3215-11112-2022 | In-line EM flow sensor, 1.5 in. CS body with PTFE liner, 150 # flanges and 3, 316 SS electrodes. Advanced transmitter with (2) AO, (2) DO, no serial comm., IP 67 painted aluminum enclosure & 120-240 VAC input pwr. Remote mount.
FT-3215-13111-1021 | In-line EM flow sensor, 1.5 in. CS body with PTFE liner, 300 # flanges and 3, 316 SS electrodes. Advanced transmitter with (1) AO, (2) DO, no serial comm., IP 67 painted aluminum enclosure & 24 VAC/DC input pwr. Integral mount.
FT-3215-13112-1022 | In-line EM flow sensor, 1.5 in. CS body with PTFE liner, 300 # flanges and 3, 316 SS electrodes. Advanced transmitter with (1) AO, (2) DO, no serial comm., IP 67 painted aluminum enclosure & 120-240 VAC input pwr. Remote mount.
FT-3215-20111-1021 | In-line EM flow sensor, 1.5 in. CS body with polypro liner, wafer style connection and 3, 316 SS electrodes. Advanced transmitter with (1) AO, (2) DO, no serial comm., IP 67 painted aluminum enclosure & 24 VAC/DC input pwr. Integral mount.
FT-3215-21111-1021 | In-line EM flow sensor, 1.5 in. CS body with polypro liner, 150 # flanges and 3, 316 SS electrodes. Advanced transmitter with (1) AO, (2) DO, no serial comm., IP 67 painted aluminum enclosure & 24 VAC/DC input pwr. Integral mount.
FT-3215-21112-1021 | In-line EM flow sensor, 1.5 in. CS body with polypro liner, 150 # flanges and 3, 316 SS electrodes. Advanced transmitter with (1) AO, (2) DO, no serial comm., IP 67 painted aluminum enclosure & 24 VAC/DC input pwr. Remote mount.
FT-3215-21111-1022 | In-line EM flow sensor, 1.5 in. CS body with polypro liner, 150 # flanges and 3, 316 SS electrodes. Advanced transmitter with (1) AO, (2) DO, no serial comm., IP 67 painted aluminum enclosure & 120-240 VAC input pwr. Integral mount.
FT-3216-11111-1021 | In-line EM flow sensor, 16 in. CS body with PTFE liner, 150 # flanges and 3, 316 SS electrodes. Advanced transmitter with (1) AO, (2) DO, no serial comm., IP 67 painted aluminum enclosure & 24 VAC/DC input pwr. Integral mount.
FT-3216-13111-1021 | In-line EM flow sensor, 16 in. CS body with PTFE liner, 300 # flanges and 3, 316 SS electrodes. Advanced transmitter with (1) AO, (2) DO, no serial comm., IP 67 painted aluminum enclosure & 24 VAC/DC input pwr. Integral mount.
FT-3216-13112-1021 | In-line EM flow sensor, 16 in. CS body with PTFE liner, 300 # flanges and 3, 316 SS electrodes. Advanced transmitter with (1) AO, (2) DO, no serial comm., IP 67 painted aluminum enclosure & 24 VAC/DC input pwr. Remote mount.
FT-3216-13112-1121 | In-line EM flow sensor, 16 in. CS body with PTFE liner, 300 # flanges and 3, 316 SS electrodes. Advanced transmitter with (1) AO, (2) DO, MODBUS RS485, IP 67 painted aluminum enclosure & 24 VAC/DC input pwr. Remote mount.
FT-3216-31111-1021 | In-line EM flow sensor, 16 in. CS body with ebonite liner, 150 # flanges and 3, 316 SS electrodes. Advanced transmitter with (1) AO, (2) DO, no serial comm., IP 67 painted aluminum enclosure & 24 VAC/DC input pwr. Integral mount.
FT-3216-31112-1021 | In-line EM flow sensor, 16 in. CS body with ebonite liner, 150 # flanges and 3, 316 SS electrodes. Advanced transmitter with (1) AO, (2) DO, no serial comm., IP 67 painted aluminum enclosure & 24 VAC/DC input pwr. Remote mount.
FT-3216-31112-2021 | In-line EM flow sensor, 16 in. CS body with ebonite liner, 150 # flanges and 3, 316 SS electrodes. Advanced transmitter with (2) AO, (2) DO, no serial comm., IP 67 painted aluminum enclosure & 24 VAC/DC input pwr. Remote mount.
FT-3216-31111-1022 | In-line EM flow sensor, 16 in. CS body with ebonite liner, 150 # flanges and 3, 316 SS electrodes. Advanced transmitter with (1) AO, (2) DO, no serial comm., IP 67 painted aluminum enclosure & 120-240 VAC input pwr. Integral mount.
FT-3216-31112-1022 | In-line EM flow sensor, 16 in. CS body with ebonite liner, 150 # flanges and 3, 316 SS electrodes. Advanced transmitter with (1) AO, (2) DO, no serial comm., IP 67 painted aluminum enclosure & 120-240 VAC input pwr. Remote mount.
FT-3216-33111-1021 | In-line EM flow sensor, 16 in. CS body with ebonite liner, 300 # flanges and 3, 316 SS electrodes. Advanced transmitter with (1) AO, (2) DO, no serial comm., IP 67 painted aluminum enclosure & 24 VAC/DC input pwr. Integral mount.
FT-3218-11111-1021 | In-line EM flow sensor, 18 in. CS body with PTFE liner, 150 # flanges and 3, 316 SS electrodes. Advanced transmitter with (1) AO, (2) DO, no serial comm., IP 67 painted aluminum enclosure & 24 VAC/DC input pwr. Integral mount.
FT-3218-11112-1021 | In-line EM flow sensor, 18 in. CS body with PTFE liner, 150 # flanges and 3, 316 SS electrodes. Advanced transmitter with (1) AO, (2) DO, no serial comm., IP 67 painted aluminum enclosure & 24 VAC/DC input pwr. Remote mount.
FT-3218-31111-1021 | In-line EM flow sensor, 18 in. CS body with ebonite liner, 150 # flanges and 3, 316 SS electrodes. Advanced transmitter with (1) AO, (2) DO, no serial comm., IP 67 painted aluminum enclosure & 24 VAC/DC input pwr. Integral mount.
FT-3218-31112-1021 | In-line EM flow sensor, 18 in. CS body with ebonite liner, 150 # flanges and 3, 316 SS electrodes. Advanced transmitter with (1) AO, (2) DO, no serial comm., IP 67 painted aluminum enclosure & 24 VAC/DC input pwr. Remote mount.
FT-3218-31112-2021 | In-line EM flow sensor, 18 in. CS body with ebonite liner, 150 # flanges and 3, 316 SS electrodes. Advanced transmitter with (2) AO, (2) DO, no serial comm., IP 67 painted aluminum enclosure & 24 VAC/DC input pwr. Remote mount.
FT-3218-31112-1022 | In-line EM flow sensor, 18 in. CS body with ebonite liner, 150 # flanges and 3, 316 SS electrodes. Advanced transmitter with (1) AO, (2) DO, no serial comm., IP 67 painted aluminum enclosure & 120-240 VAC input pwr. Remote mount.
FT-3220-11111-1021 | In-line EM flow sensor, 20 in. CS body with PTFE liner, 150 # flanges and 3, 316 SS electrodes. Advanced transmitter with (1) AO, (2) DO, no serial comm., IP 67 painted aluminum enclosure & 24 VAC/DC input pwr. Integral mount.
FT-3220-11112-1021 | In-line EM flow sensor, 20 in. CS body with PTFE liner, 150 # flanges and 3, 316 SS electrodes. Advanced transmitter with (1) AO, (2) DO, no serial comm., IP 67 painted aluminum enclosure & 24 VAC/DC input pwr. Remote mount.
FT-3220-31111-1021 | In-line EM flow sensor, 20 in. CS body with ebonite liner, 150 # flanges and 3, 316 SS electrodes. Advanced transmitter with (1) AO, (2) DO, no serial comm., IP 67 painted aluminum enclosure & 24 VAC/DC input pwr. Integral mount.
FT-3220-31112-1021 | In-line EM flow sensor, 20 in. CS body with ebonite liner, 150 # flanges and 3, 316 SS electrodes. Advanced transmitter with (1) AO, (2) DO, no serial comm., IP 67 painted aluminum enclosure & 24 VAC/DC input pwr. Remote mount.
FT-3220-31112-2021 | In-line EM flow sensor, 20 in. CS body with ebonite liner, 150 # flanges and 3, 316 SS electrodes. Advanced transmitter with (2) AO, (2) DO, no serial comm., IP 67 painted aluminum enclosure & 24 VAC/DC input pwr. Remote mount.
FT-3220-31112-1022 | In-line EM flow sensor, 20 in. CS body with ebonite liner, 150 # flanges and 3, 316 SS electrodes. Advanced transmitter with (1) AO, (2) DO, no serial comm., IP 67 painted aluminum enclosure & 120-240 VAC input pwr. Remote mount.
FT-3224-11111-1021 | In-line EM flow sensor, 24 in. CS body with PTFE liner, 150 # flanges and 3, 316 SS electrodes. Advanced transmitter with (1) AO, (2) DO, no serial comm., IP 67 painted aluminum enclosure & 24 VAC/DC input pwr. Integral mount.
FT-3224-31111-1021 | In-line EM flow sensor, 24 in. CS body with ebonite liner, 150 # flanges and 3, 316 SS electrodes. Advanced transmitter with (1) AO, (2) DO, no serial comm., IP 67 painted aluminum enclosure & 24 VAC/DC input pwr. Integral mount.
FT-3224-31112-1021 | In-line EM flow sensor, 24 in. CS body with ebonite liner, 150 # flanges and 3, 316 SS electrodes. Advanced transmitter with (1) AO, (2) DO, no serial comm., IP 67 painted aluminum enclosure & 24 VAC/DC input pwr. Remote mount.
FT-3224-31111-1022 | In-line EM flow sensor, 24 in. CS body with ebonite liner, 150 # flanges and 3, 316 SS electrodes. Advanced transmitter with (1) AO, (2) DO, no serial comm., IP 67 painted aluminum enclosure & 120-240 VAC input pwr. Integral mount.
FT-3224-31512-1021 | In-line EM flow sensor, 24 in. 316 SS body with ebonite liner, 150 # flanges and 3, 316 SS electrodes. Advanced transmitter with (1) AO, (2) DO, no serial comm., IP 67 painted aluminum enclosure & 24 VAC/DC input pwr. Remote mount.
FT-3225-10111-1021 | In-line EM flow sensor, 2.5 in. CS body with PTFE liner, wafer style connection and 3, 316 SS electrodes. Advanced transmitter with (1) AO, (2) DO, no serial comm., IP 67 painted aluminum enclosure & 24 VAC/DC input pwr. Integral mount.
FT-3225-10111-1121 | In-line EM flow sensor, 2.5 in. CS body with PTFE liner, wafer style connection and 3, 316 SS electrodes. Advanced transmitter with (1) AO, (2) DO, MODBUS RS485, IP 67 painted aluminum enclosure & 24 VAC/DC input pwr. Integral mount.
FT-3225-11111-1021 | In-line EM flow sensor, 2.5 in. CS body with PTFE liner, 150 # flanges and 3, 316 SS electrodes. Advanced transmitter with (1) AO, (2) DO, no serial comm., IP 67 painted aluminum enclosure & 24 VAC/DC input pwr. Integral mount.
FT-3225-11112-1021 | In-line EM flow sensor, 2.5 in. CS body with PTFE liner, 150 # flanges and 3, 316 SS electrodes. Advanced transmitter with (1) AO, (2) DO, no serial comm., IP 67 painted aluminum enclosure & 24 VAC/DC input pwr. Remote mount.
FT-3225-11112-1221 | In-line EM flow sensor, 2.5 in. CS body with PTFE liner, 150 # flanges and 3, 316 SS electrodes. Advanced transmitter with (1) AO, (2) DO, MODBUS TCP/IP, IP 67 painted aluminum enclosure & 24 VAC/DC input pwr. Remote mount.
FT-3225-11111-1022 | In-line EM flow sensor, 2.5 in. CS body with PTFE liner, 150 # flanges and 3, 316 SS electrodes. Advanced transmitter with (1) AO, (2) DO, no serial comm., IP 67 painted aluminum enclosure & 120-240 VAC input pwr. Integral mount.
FT-3225-11112-1022 | In-line EM flow sensor, 2.5 in. CS body with PTFE liner, 150 # flanges and 3, 316 SS electrodes. Advanced transmitter with (1) AO, (2) DO, no serial comm., IP 67 painted aluminum enclosure & 120-240 VAC input pwr. Remote mount.
FT-3225-13112-1021 | In-line EM flow sensor, 2.5 in. CS body with PTFE liner, 300 # flanges and 3, 316 SS electrodes. Advanced transmitter with (1) AO, (2) DO, no serial comm., IP 67 painted aluminum enclosure & 24 VAC/DC input pwr. Remote mount.
FT-3225-13112-1022 | In-line EM flow sensor, 2.5 in. CS body with PTFE liner, 300 # flanges and 3, 316 SS electrodes. Advanced transmitter with (1) AO, (2) DO, no serial comm., IP 67 painted aluminum enclosure & 120-240 VAC input pwr. Remote mount.
FT-3225-20111-1021 | In-line EM flow sensor, 2.5 in. CS body with polypro liner, wafer style connection and 3, 316 SS electrodes. Advanced transmitter with (1) AO, (2) DO, no serial comm., IP 67 painted aluminum enclosure & 24 VAC/DC input pwr. Integral mount.
FT-3225-21111-1021 | In-line EM flow sensor, 2.5 in. CS body with polypro liner, 150 # flanges and 3, 316 SS electrodes. Advanced transmitter with (1) AO, (2) DO, no serial comm., IP 67 painted aluminum enclosure & 24 VAC/DC input pwr. Integral mount.
FT-3225-21112-1021 | In-line EM flow sensor, 2.5 in. CS body with polypro liner, 150 # flanges and 3, 316 SS electrodes. Advanced transmitter with (1) AO, (2) DO, no serial comm., IP 67 painted aluminum enclosure & 24 VAC/DC input pwr. Remote mount.
FT-3225-21111-1022 | In-line EM flow sensor, 2.5 in. CS body with polypro liner, 150 # flanges and 3, 316 SS electrodes. Advanced transmitter with (1) AO, (2) DO, no serial comm., IP 67 painted aluminum enclosure & 120-240 VAC input pwr. Integral mount.
FT-3225-11411-1021 | In-line EM flow sensor, 2.5 in. 304 SS body with PTFE liner, 150 # flanges and 3, 316 SS electrodes. Advanced transmitter with (1) AO, (2) DO, no serial comm., IP 67 painted aluminum enclosure & 24 VAC/DC input pwr. Integral mount.
FT-3228-31111-1021 | In-line EM flow sensor, 28 in. CS body with ebonite liner, 150 # flanges and 3, 316 SS electrodes. Advanced transmitter with (1) AO, (2) DO, no serial comm., IP 67 painted aluminum enclosure & 24 VAC/DC input pwr. Integral mount.
FT-3230-31111-1021 | In-line EM flow sensor, 30 in. CS body with ebonite liner, 150 # flanges and 3, 316 SS electrodes. Advanced transmitter with (1) AO, (2) DO, no serial comm., IP 67 painted aluminum enclosure & 24 VAC/DC input pwr. Integral mount.
FT-3230-31112-1021 | In-line EM flow sensor, 30 in. CS body with ebonite liner, 150 # flanges and 3, 316 SS electrodes. Advanced transmitter with (1) AO, (2) DO, no serial comm., IP 67 painted aluminum enclosure & 24 VAC/DC input pwr. Remote mount.
FT-3236-31111-1021 | In-line EM flow sensor, 36 in. CS body with ebonite liner, 150 # flanges and 3, 316 SS electrodes. Advanced transmitter with (1) AO, (2) DO, no serial comm., IP 67 painted aluminum enclosure & 24 VAC/DC input pwr. Integral mount.
FT-3236-31112-1021 | In-line EM flow sensor, 36 in. CS body with ebonite liner, 150 # flanges and 3, 316 SS electrodes. Advanced transmitter with (1) AO, (2) DO, no serial comm., IP 67 painted aluminum enclosure & 24 VAC/DC input pwr. Remote mount.
FT-3201-11111-2121 | In-line EM flow sensor, 1.0 in. CS body w/ PTFE liner, 150 # flanges & 3, 316 SS electrodes. Advanced transmitter w/ (2) AO, (2) DO, MODBUS RS485, IP 67 painted Al enclosure & 24 VAC/DC input pwr. Integral mount.
FT-3201-11111-2221 | In-line EM flow sensor, 1.0 in. CS body w/ PTFE liner, 150 # flanges & 3, 316 SS electrodes. Advanced transmitter w/ (2) AO, (2) DO, MODBUS TCP/IP, IP 67 painted Al enclosure & 24 VAC/DC input pwr. Integral mount.
FT-3201-11112-2221 | In-line EM flow sensor, 1.0 in. CS body w/ PTFE liner, 150 # flanges & 3, 316 SS electrodes. Advanced transmitter w/ (2) AO, (2) DO, MODBUS TCP/IP, IP 67 painted Al enclosure & 24 VAC/DC input pwr. Remote mount.
FT-3201-11411-1021 | In-line EM flow sensor, 1.0 in. 304 SS body w/ PTFE liner, 150 # flanges & 3, 316 SS electrodes. Advanced transmitter w/ (1) AO, (2) DO, no serial comm., IP 67 painted Al enclosure & 24 VAC/DC input pwr. Integral mount.
FT-3201-21111-2221 | In-line EM flow sensor, 1.0 in. CS body w/ polypro liner, 150 # flanges & 3, 316 SS electrodes. Advanced transmitter w/ (2) AO, (2) DO, MODBUS TCP/IP, IP 67 painted Al enclosure & 24 VAC/DC input pwr. Integral mount.
FT-3201-21112-2122 | In-line EM flow sensor, 1.0 in. CS body w/ polypro liner, 150 # flanges & 3, 316 SS electrodes. Advanced transmitter w/ (2) AO, (2) DO, MODBUS RS485, IP 67 painted Al enclosure & 120-240 VAC input pwr. Remote mount.
FT-3202-11111-2221 | In-line EM flow sensor, 2.0 in. CS body w/ PTFE liner, 150 # flanges & 3, 316 SS electrodes. Advanced transmitter w/ (2) AO, (2) DO, MODBUS TCP/IP, IP 67 painted Al enclosure & 24 VAC/DC input pwr. Integral mount.
FT-3202-11112-2121 | In-line EM flow sensor, 2.0 in. CS body w/ PTFE liner, 150 # flanges & 3, 316 SS electrodes. Advanced transmitter w/ (2) AO, (2) DO, MODBUS RS485, IP 67 painted Al enclosure & 24 VAC/DC input pwr. Remote mount.
FT-3202-11112-2221 | In-line EM flow sensor, 2.0 in. CS body w/ PTFE liner, 150 # flanges & 3, 316 SS electrodes. Advanced transmitter w/ (2) AO, (2) DO, MODBUS TCP/IP, IP 67 painted Al enclosure & 24 VAC/DC input pwr. Remote mount.
FT-3202-21111-2121 | In-line EM flow sensor, 2.0 in. CS body w/ polypro liner, 150 # flanges & 3, 316 SS electrodes. Advanced transmitter w/ (2) AO, (2) DO, MODBUS RS485, IP 67 painted Al enclosure & 24 VAC/DC input pwr. Integral mount.
FT-3202-21111-2221 | In-line EM flow sensor, 2.0 in. CS body w/ polypro liner, 150 # flanges & 3, 316 SS electrodes. Advanced transmitter w/ (2) AO, (2) DO, MODBUS TCP/IP, IP 67 painted Al enclosure & 24 VAC/DC input pwr. Integral mount.
FT-3202-21112-2121 | In-line EM flow sensor, 2.0 in. CS body w/ polypro liner, 150 # flanges & 3, 316 SS electrodes. Advanced transmitter w/ (2) AO, (2) DO, MODBUS RS485, IP 67 painted Al enclosure & 24 VAC/DC input pwr. Remote mount.
FT-3202-21112-2122 | In-line EM flow sensor, 2.0 in. CS body w/ polypro liner, 150 # flanges & 3, 316 SS electrodes. Advanced transmitter w/ (2) AO, (2) DO, MODBUS RS485, IP 67 painted Al enclosure & 120-240 VAC input pwr. Remote mount.
FT-3203-11111-2121 | In-line EM flow sensor, 3.0 in. CS body w/ PTFE liner, 150 # flanges & 3, 316 SS electrodes. Advanced transmitter w/ (2) AO, (2) DO, MODBUS RS485, IP 67 painted Al enclosure & 24 VAC/DC input pwr. Integral mount.
FT-3203-11111-2221 | In-line EM flow sensor, 3.0 in. CS body w/ PTFE liner, 150 # flanges & 3, 316 SS electrodes. Advanced transmitter w/ (2) AO, (2) DO, MODBUS TCP/IP, IP 67 painted Al enclosure & 24 VAC/DC input pwr. Integral mount.
FT-3203-11112-2221 | In-line EM flow sensor, 3.0 in. CS body w/ PTFE liner, 150 # flanges & 3, 316 SS electrodes. Advanced transmitter w/ (2) AO, (2) DO, MODBUS TCP/IP, IP 67 painted Al enclosure & 24 VAC/DC input pwr. Remote mount.
FT-3203-21111-2221 | In-line EM flow sensor, 3.0 in. CS body w/ polypro liner, 150 # flanges & 3, 316 SS electrodes. Advanced transmitter w/ (2) AO, (2) DO, MODBUS TCP/IP, IP 67 painted Al enclosure & 24 VAC/DC input pwr. Integral mount.
FT-3203-21112-2121 | In-line EM flow sensor, 3.0 in. CS body w/ polypro liner, 150 # flanges & 3, 316 SS electrodes. Advanced transmitter w/ (2) AO, (2) DO, MODBUS RS485, IP 67 painted Al enclosure & 24 VAC/DC input pwr. Remote mount.
FT-3203-21112-2122 | In-line EM flow sensor, 3.0 in. CS body w/ polypro liner, 150 # flanges & 3, 316 SS electrodes. Advanced transmitter w/ (2) AO, (2) DO, MODBUS RS485, IP 67 painted Al enclosure & 120-240 VAC input pwr. Remote mount.
FT-3204-11111-2221 | In-line EM flow sensor, 4.0 in. CS body w/ PTFE liner, 150 # flanges & 3, 316 SS electrodes. Advanced transmitter w/ (2) AO, (2) DO, MODBUS TCP/IP, IP 67 painted Al enclosure & 24 VAC/DC input pwr. Integral mount.
FT-3204-11112-2221 | In-line EM flow sensor, 4.0 in. CS body w/ PTFE liner, 150 # flanges & 3, 316 SS electrodes. Advanced transmitter w/ (2) AO, (2) DO, MODBUS TCP/IP, IP 67 painted Al enclosure & 24 VAC/DC input pwr. Remote mount.
FT-3204-13111-2122 | In-line EM flow sensor, 4.0 in. CS body w/ PTFE liner, 300 # flanges & 3, 316 SS electrodes. Advanced transmitter w/ (2) AO, (2) DO, MODBUS RS485, IP 67 painted Al enclosure & 120-240 VAC input pwr. Integral mount.
FT-3204-21111-2121 | In-line EM flow sensor, 4.0 in. CS body w/ polypro liner, 150 # flanges & 3, 316 SS electrodes. Advanced transmitter w/ (2) AO, (2) DO, MODBUS RS485, IP 67 painted Al enclosure & 24 VAC/DC input pwr. Integral mount.
FT-3204-21111-2122 | In-line EM flow sensor, 4.0 in. CS body w/ polypro liner, 150 # flanges & 3, 316 SS electrodes. Advanced transmitter w/ (2) AO, (2) DO, MODBUS RS485, IP 67 painted Al enclosure & 120-240 VAC input pwr. Integral mount.
FT-3204-21111-2221 | In-line EM flow sensor, 4.0 in. CS body w/ polypro liner, 150 # flanges & 3, 316 SS electrodes. Advanced transmitter w/ (2) AO, (2) DO, MODBUS TCP/IP, IP 67 painted Al enclosure & 24 VAC/DC input pwr. Integral mount.
FT-3204-21112-2121 | In-line EM flow sensor, 4.0 in. CS body w/ polypro liner, 150 # flanges & 3, 316 SS electrodes. Advanced transmitter w/ (2) AO, (2) DO, MODBUS RS485, IP 67 painted Al enclosure & 24 VAC/DC input pwr. Remote mount.
FT-3205-11111-2121 | In-line EM flow sensor, 5.0 in. CS body w/ PTFE liner, 150 # flanges & 3, 316 SS electrodes. Advanced transmitter w/ (2) AO, (2) DO, MODBUS RS485, IP 67 painted Al enclosure & 24 VAC/DC input pwr. Integral mount.
FT-3205-11112-2221 | In-line EM flow sensor, 5.0 in. CS body w/ PTFE liner, 150 # flanges & 3, 316 SS electrodes. Advanced transmitter w/ (2) AO, (2) DO, MODBUS TCP/IP, IP 67 painted Al enclosure & 24 VAC/DC input pwr. Remote mount.
FT-3205-21111-2121 | In-line EM flow sensor, 5.0 in. CS body w/ polypro liner, 150 # flanges & 3, 316 SS electrodes. Advanced transmitter w/ (2) AO, (2) DO, MODBUS RS485, IP 67 painted Al enclosure & 24 VAC/DC input pwr. Integral mount.
FT-3206-11111-2121 | In-line EM flow sensor, 6.0 in. CS body w/ PTFE liner, 150 # flanges & 3, 316 SS electrodes. Advanced transmitter w/ (2) AO, (2) DO, MODBUS RS485, IP 67 painted Al enclosure & 24 VAC/DC input pwr. Integral mount.
FT-3206-11111-2221 | In-line EM flow sensor, 6.0 in. CS body w/ PTFE liner, 150 # flanges & 3, 316 SS electrodes. Advanced transmitter w/ (2) AO, (2) DO, MODBUS TCP/IP, IP 67 painted Al enclosure & 24 VAC/DC input pwr. Integral mount.
FT-3206-11112-2121 | In-line EM flow sensor, 6.0 in. CS body w/ PTFE liner, 150 # flanges & 3, 316 SS electrodes. Advanced transmitter w/ (2) AO, (2) DO, MODBUS RS485, IP 67 painted Al enclosure & 24 VAC/DC input pwr. Remote mount.
FT-3206-11112-2221 | In-line EM flow sensor, 6.0 in. CS body w/ PTFE liner, 150 # flanges & 3, 316 SS electrodes. Advanced transmitter w/ (2) AO, (2) DO, MODBUS TCP/IP, IP 67 painted Al enclosure & 24 VAC/DC input pwr. Remote mount.
FT-3206-21111-2121 | In-line EM flow sensor, 6.0 in. CS body w/ polypro liner, 150 # flanges & 3, 316 SS electrodes. Advanced transmitter w/ (2) AO, (2) DO, MODBUS RS485, IP 67 painted Al enclosure & 24 VAC/DC input pwr. Integral mount.
FT-3206-21111-2122 | In-line EM flow sensor, 6.0 in. CS body w/ polypro liner, 150 # flanges & 3, 316 SS electrodes. Advanced transmitter w/ (2) AO, (2) DO, MODBUS RS485, IP 67 painted Al enclosure & 120-240 VAC input pwr. Integral mount.
FT-3206-21111-2221 | In-line EM flow sensor, 6.0 in. CS body w/ polypro liner, 150 # flanges & 3, 316 SS electrodes. Advanced transmitter w/ (2) AO, (2) DO, MODBUS TCP/IP, IP 67 painted Al enclosure & 24 VAC/DC input pwr. Integral mount.
FT-3206-21112-2121 | In-line EM flow sensor, 6.0 in. CS body w/ polypro liner, 150 # flanges & 3, 316 SS electrodes. Advanced transmitter w/ (2) AO, (2) DO, MODBUS RS485, IP 67 painted Al enclosure & 24 VAC/DC input pwr. Remote mount.
FT-3208-11112-2221 | In-line EM flow sensor, 8.0 in. CS body w/ PTFE liner, 150 # flanges & 3, 316 SS electrodes. Advanced transmitter w/ (2) AO, (2) DO, MODBUS TCP/IP, IP 67 painted Al enclosure & 24 VAC/DC input pwr. Remote mount.
FT-3208-31111-1022 | In-line EM flow sensor, 8.0 in. CS body w/ ebonite liner, 150 # flanges & 3, 316 SS electrodes. Advanced transmitter w/ (1) AO, (2) DO, no serial comm., IP 67 painted Al enclosure & 120-240 VAC input pwr. Integral mount.
FT-3208-31111-2221 | In-line EM flow sensor, 8.0 in. CS body w/ ebonite liner, 150 # flanges & 3, 316 SS electrodes. Advanced transmitter w/ (2) AO, (2) DO, MODBUS TCP/IP, IP 67 painted Al enclosure & 24 VAC/DC input pwr. Integral mount.
FT-3208-31112-2121 | In-line EM flow sensor, 8.0 in. CS body w/ ebonite liner, 150 # flanges & 3, 316 SS electrodes. Advanced transmitter w/ (2) AO, (2) DO, MODBUS RS485, IP 67 painted Al enclosure & 24 VAC/DC input pwr. Remote mount.
FT-3210-11112-2221 | In-line EM flow sensor, 10 in. CS body w/ PTFE liner, 150 # flanges & 3, 316 SS electrodes. Advanced transmitter w/ (2) AO, (2) DO, MODBUS TCP/IP, IP 67 painted Al enclosure & 24 VAC/DC input pwr. Remote mount.
FT-3210-31112-2121 | In-line EM flow sensor, 10 in. CS body w/ ebonite liner, 150 # flanges & 3, 316 SS electrodes. Advanced transmitter w/ (2) AO, (2) DO, MODBUS RS485, IP 67 painted Al enclosure & 24 VAC/DC input pwr. Remote mount.
FT-3212-11112-2221 | In-line EM flow sensor, 12 in. CS body w/ PTFE liner, 150 # flanges & 3, 316 SS electrodes. Advanced transmitter w/ (2) AO, (2) DO, MODBUS TCP/IP, IP 67 painted Al enclosure & 24 VAC/DC input pwr. Remote mount.
FT-3212-31111-2121 | In-line EM flow sensor, 12 in. CS body w/ ebonite liner, 150 # flanges & 3, 316 SS electrodes. Advanced transmitter w/ (2) AO, (2) DO, MODBUS RS485, IP 67 painted Al enclosure & 24 VAC/DC input pwr. Integral mount.
FT-3212-31111-2221 | In-line EM flow sensor, 12 in. CS body w/ ebonite liner, 150 # flanges & 3, 316 SS electrodes. Advanced transmitter w/ (2) AO, (2) DO, MODBUS TCP/IP, IP 67 painted Al enclosure & 24 VAC/DC input pwr. Integral mount.
FT-3214-31111-2121 | In-line EM flow sensor, 14 in. CS body w/ ebonite liner, 150 # flanges & 3, 316 SS electrodes. Advanced transmitter w/ (2) AO, (2) DO, MODBUS RS485, IP 67 painted Al enclosure & 24 VAC/DC input pwr. Integral mount.
FT-3214-31112-2121 | In-line EM flow sensor, 14 in. CS body w/ ebonite liner, 150 # flanges & 3, 316 SS electrodes. Advanced transmitter w/ (2) AO, (2) DO, MODBUS RS485, IP 67 painted Al enclosure & 24 VAC/DC input pwr. Remote mount.
FT-3215-11112-2122 | In-line EM flow sensor, 1.5 in. CS body w/ PTFE liner, 150 # flanges & 3, 316 SS electrodes. Advanced transmitter w/ (2) AO, (2) DO, MODBUS RS485, IP 67 painted Al enclosure & 120-240 VAC input pwr. Remote mount.
FT-3215-11112-2221 | In-line EM flow sensor, 1.5 in. CS body w/ PTFE liner, 150 # flanges & 3, 316 SS electrodes. Advanced transmitter w/ (2) AO, (2) DO, MODBUS TCP/IP, IP 67 painted Al enclosure & 24 VAC/DC input pwr. Remote mount.
FT-3215-21112-2121 | In-line EM flow sensor, 1.5 in. CS body w/ polypro liner, 150 # flanges & 3, 316 SS electrodes. Advanced transmitter w/ (2) AO, (2) DO, MODBUS RS485, IP 67 painted Al enclosure & 24 VAC/DC input pwr. Remote mount.
FT-3216-11112-1021 | In-line EM flow sensor, 16 in. CS body w/ PTFE liner, 150 # flanges & 3, 316 SS electrodes. Advanced transmitter w/ (1) AO, (2) DO, no serial comm., IP 67 painted Al enclosure & 24 VAC/DC input pwr. Remote mount.
FT-3216-13112-2121 | In-line EM flow sensor, 16 in. CS body w/ PTFE liner, 300 # flanges & 3, 316 SS electrodes. Advanced transmitter w/ (2) AO, (2) DO, MODBUS RS485, IP 67 painted Al enclosure & 24 VAC/DC input pwr. Remote mount.
FT-3216-31112-2121 | In-line EM flow sensor, 16 in. CS body w/ ebonite liner, 150 # flanges & 3, 316 SS electrodes. Advanced transmitter w/ (2) AO, (2) DO, MODBUS RS485, IP 67 painted Al enclosure & 24 VAC/DC input pwr. Remote mount.
FT-3218-31112-2121 | In-line EM flow sensor, 18 in. CS body w/ ebonite liner, 150 # flanges & 3, 316 SS electrodes. Advanced transmitter w/ (2) AO, (2) DO, MODBUS RS485, IP 67 painted Al enclosure & 24 VAC/DC input pwr. Remote mount.
FT-3220-31111-2121 | In-line EM flow sensor, 20 in. CS body w/ ebonite liner, 150 # flanges & 3, 316 SS electrodes. Advanced transmitter w/ (2) AO, (2) DO, MODBUS RS485, IP 67 painted Al enclosure & 24 VAC/DC input pwr. Integral mount.
FT-3220-31112-2121 | In-line EM flow sensor, 20 in. CS body w/ ebonite liner, 150 # flanges & 3, 316 SS electrodes. Advanced transmitter w/ (2) AO, (2) DO, MODBUS RS485, IP 67 painted Al enclosure & 24 VAC/DC input pwr. Remote mount.
FT-3225-10111-2121 | In-line EM flow sensor, 2.5 in. CS body w/ PTFE liner, wafer style connection & 3, 316 SS electrodes. Advanced transmitter w/ (2) AO, (2) DO, MODBUS RS485, IP 67 painted Al enclosure & 24 VAC/DC input pwr. Integral mount.
FT-3225-11112-2221 | In-line EM flow sensor, 2.5 in. CS body w/ PTFE liner, 150 # flanges & 3, 316 SS electrodes. Advanced transmitter w/ (2) AO, (2) DO, MODBUS TCP/IP, IP 67 painted Al enclosure & 24 VAC/DC input pwr. Remote mount.
FT-4600-050-000-09 | In-line ultrasonic flow meter, 1/2" body with NPT threads, NEMA 4 enclosure with NPT 1/2" conduit adapter, 24 V AC/DC and single analog output.
FT-4600-340-000-09 | In-line ultrasonic flow meter, 3/4" body with NPT threads, NEMA 4 enclosure with NPT 1/2" conduit adapter, 24 V AC/DC and single analog output.
FT-4600-341-000-09 | In-line ultrasonic flow meter, 3/4" body with NPT threads, NEMA 4 enclosure with NPT 1/2" conduit adapter, 24 V AC/DC and single analog output.
FT-4600-010-000-09 | In-line ultrasonic flow meter, 1" body with NPT threads, NEMA 4 enclosure with NPT 1/2" conduit adapter, 24 V AC/DC and single analog output.
FT-4600-011-000-09 | In-line ultrasonic flow meter, 1" body with NPT threads, NEMA 4 enclosure with NPT 1/2" conduit adapter, 24 V AC/DC and single analog output.
FT-4600-130-000-09 | In-line ultrasonic flow meter, 1.25" body with NPT threads, NEMA 4 enclosure with NPT 1/2" conduit adapter, 24 V AC/DC and single analog output.
FT-4600-150-000-09 | In-line ultrasonic flow meter, 1.5" body with NPT threads, NEMA 4 enclosure with NPT 1/2" conduit adapter, 24 V AC/DC and single analog output.
FT-4600-020-000-09 | In-line ultrasonic flow meter, 2" body with NPT threads, NEMA 4 enclosure with NPT 1/2" conduit adapter, 24 V AC/DC and single analog output.
FT-4600-250-100-09 | In-line ultrasonic flow meter, 2.5" body with class 150 flanges, NEMA 4 enclosure with NPT 1/2" conduit adapter, 24 V AC/DC and single analog output.
FT-4600-050-020-09 | In-line ultrasonic flow meter, 1/2" body with NPT threads, NEMA 4 enclosure with cable grip, 24 V AC/DC and single analog output.
FT-4600-340-020-09 | In-line ultrasonic flow meter, 3/4" body with NPT threads, NEMA 4 enclosure with cable grip, 24 V AC/DC and single analog output.
FT-4600-341-020-09 | In-line ultrasonic flow meter, 3/4" body with NPT threads, NEMA 4 enclosure with cable grip, 24 V AC/DC and single analog output.
FT-4600-010-020-09 | In-line ultrasonic flow meter, 1" body with NPT threads, NEMA 4 enclosure with cable grip, 24 V AC/DC and single analog output.
FT-4600-011-020-09 | In-line ultrasonic flow meter, 1" body with NPT threads, NEMA 4 enclosure with cable grip, 24 V AC/DC and single analog output.
FT-4600-130-020-09 | In-line ultrasonic flow meter, 1.25" body with NPT threads, NEMA 4 enclosure with cable grip, 24 V AC/DC and single analog output.
FT-4600-150-020-09 | In-line ultrasonic flow meter, 1.5" body with NPT threads, NEMA 4 enclosure with cable grip, 24 V AC/DC and single analog output.
FT-4600-020-020-09 | In-line ultrasonic flow meter, 2" body with NPT threads, NEMA 4 enclosure with cable grip, 24 V AC/DC and single analog output.
FT-4600-250-120-09 | In-line ultrasonic flow meter, 2.5" body with class 150 flanges, NEMA 4 enclosure with cable grip, 24 V AC/DC and single analog output.
FT-3500-100-0C31 | Electromag insertion flow mtr w/ rmt disp, (2)AO, (3)DO/DIs, (1)Frq Out, & (2)AI. NEMA4 xmtr, NEMA6 snsr w/ ½” NPT Cond Adptr, 316 SS, XAREC, Viton, Temp < 150°F 18" ML for pipes 3-10".
FT-3500-100-0C32 | Electromag insertion flow mtr w/ rmt disp, (2)AO, (3)DO/DIs, (1)Frq Out, & (2)AI. NEMA4 xmtr, NEMA6 snsr w/ ½” NPT Cond Adptr, 316 SS, XAREC, FKM, Temp ≤ 250°F 18" ML for pipes 3-10".
FT-3500-100-0C33 | Electromag insertion flow mtr w/ rmt disp, (2)AO, (3)DO/DIs, (1)Frq Out, & (2)AI. NEMA4 xmtr, NEMA6 snsr w/ ½” NPT Cond Adptr, 316 SS, XAREC, EPDM, NSF rated 18" ML for pipes 3-10".
FT-3500-100-0D41 | Electromag insertion flow mtr w/ rmt disp, (2)AO, (3)DO/DIs, (1)Frq Out, & (2)AI. NEMA4 xmtr, NEMA6 snsr w/ ½” NPT Cond Adptr, 316 SS, XAREC, Viton, Temp < 150°F 20" ML for pipes 3-16".
FT-3500-100-0D42 | Electromag insertion flow mtr w/ rmt disp, (2)AO, (3)DO/DIs, (1)Frq Out, & (2)AI. NEMA4 xmtr, NEMA6 snsr w/ ½” NPT Cond Adptr, 316 SS, XAREC, FKM, Temp ≤ 250°F 20" ML for pipes 3-16".
FT-3500-100-0D43 | Electromag insertion flow mtr w/ rmt disp, (2)AO, (3)DO/DIs, (1)Frq Out, & (2)AI. NEMA4 xmtr, NEMA6 snsr w/ ½” NPT Cond Adptr, 316 SS, XAREC, EPDM, NSF rated 20" ML for pipes 3-16".
FT-3500-100-0E51 | Electromag insertion flow mtr w/ rmt disp, (2)AO, (3)DO/DIs, (1)Frq Out, & (2)AI. NEMA4 xmtr, NEMA6 snsr w/ ½” NPT Cond Adptr, 316 SS, XAREC, Viton, Temp < 150°F 22" ML for pipes 3-22".
FT-3500-100-0E52 | Electromag insertion flow mtr w/ rmt disp, (2)AO, (3)DO/DIs, (1)Frq Out, & (2)AI. NEMA4 xmtr, NEMA6 snsr w/ ½” NPT Cond Adptr, 316 SS, XAREC, FKM, Temp ≤ 250°F 22" ML for pipes 3-22".
FT-3500-100-0E53 | Electromag insertion flow mtr w/ rmt disp, (2)AO, (3)DO/DIs, (1)Frq Out, & (2)AI. NEMA4 xmtr, NEMA6 snsr w/ ½” NPT Cond Adptr, 316 SS, XAREC, EPDM, NSF rated 22" ML for pipes 3-22".
FT-3500-100-0F61 | Electromag insertion flow mtr w/ rmt disp, (2)AO, (3)DO/DIs, (1)Frq Out, & (2)AI. NEMA4 xmtr, NEMA6 snsr w/ ½” NPT Cond Adptr, 316 SS, XAREC, Viton, Temp < 150°F 24" ML for pipes 3-72".
FT-3500-100-0F62 | Electromag insertion flow mtr w/ rmt disp, (2)AO, (3)DO/DIs, (1)Frq Out, & (2)AI. NEMA4 xmtr, NEMA6 snsr w/ ½” NPT Cond Adptr, 316 SS, XAREC, FKM, Temp ≤ 250°F 24" ML for pipes 3-72".
FT-3500-100-0F63 | Electromag insertion flow mtr w/ rmt disp, (2)AO, (3)DO/DIs, (1)Frq Out, & (2)AI. NEMA4 xmtr, NEMA6 snsr w/ ½” NPT Cond Adptr, 316 SS, XAREC, EPDM, NSF rated 24" ML for pipes 3-72".
FT-3500-100-0F71 | Electromag insertion flow mtr w/ rmt disp, (2)AO, (3)DO/DIs, (1)Frq Out, & (2)AI. NEMA4 xmtr, NEMA6 snsr w/ ½” NPT Cond Adptr, 316 SS, XAREC, Viton, Temp < 150°F 26" ML for pipes 3-72".
FT-3500-100-0F72 | Electromag insertion flow mtr w/ rmt disp, (2)AO, (3)DO/DIs, (1)Frq Out, & (2)AI. NEMA4 xmtr, NEMA6 snsr w/ ½” NPT Cond Adptr, 316 SS, XAREC, FKM, Temp ≤ 250°F 26" ML for pipes 3-72".
FT-3500-100-0F73 | Electromag insertion flow mtr w/ rmt disp, (2)AO, (3)DO/DIs, (1)Frq Out, & (2)AI. NEMA4 xmtr, NEMA6 snsr w/ ½” NPT Cond Adptr, 316 SS, XAREC, EPDM, NSF rated 26" ML for pipes 3-72".
FT-3500-100-0F81 | Electromag insertion flow mtr w/ rmt disp, (2)AO, (3)DO/DIs, (1)Frq Out, & (2)AI. NEMA4 xmtr, NEMA6 snsr w/ ½” NPT Cond Adptr, 316 SS, XAREC, Viton, Temp < 150°F 28" ML for pipes 3-72".
FT-3500-100-0F82 | Electromag insertion flow mtr w/ rmt disp, (2)AO, (3)DO/DIs, (1)Frq Out, & (2)AI. NEMA4 xmtr, NEMA6 snsr w/ ½” NPT Cond Adptr, 316 SS, XAREC, FKM, Temp ≤ 250°F 28" ML for pipes 3-72".
FT-3500-100-0F83 | Electromag insertion flow mtr w/ rmt disp, (2)AO, (3)DO/DIs, (1)Frq Out, & (2)AI. NEMA4 xmtr, NEMA6 snsr w/ ½” NPT Cond Adptr, 316 SS, XAREC, EPDM, NSF rated 28" ML for pipes 3-72".
FT-3500-100-0G11 | Electromag insertion flow mtr w/ rmt disp, (2)AO, (3)DO/DIs, (1)Frq Out, & (2)AI. NEMA4 xmtr, NEMA6 snsr w/ ½” NPT Cond Adptr, 316 SS, XAREC, Viton, Temp < 150°F 30" ML for pipes 12-72".
FT-3500-100-0G12 | Electromag insertion flow mtr w/ rmt disp, (2)AO, (3)DO/DIs, (1)Frq Out, & (2)AI. NEMA4 xmtr, NEMA6 snsr w/ ½” NPT Cond Adptr, 316 SS, XAREC, FKM, Temp ≤ 250°F 30" ML for pipes 12-72".
FT-3500-100-0G13 | Electromag insertion flow mtr w/ rmt disp, (2)AO, (3)DO/DIs, (1)Frq Out, & (2)AI. NEMA4 xmtr, NEMA6 snsr w/ ½” NPT Cond Adptr, 316 SS, XAREC, EPDM, NSF rated 30" ML for pipes 12-72".
FT-3500-100-0G21 | Electromag insertion flow mtr w/ rmt disp, (2)AO, (3)DO/DIs, (1)Frq Out, & (2)AI. NEMA4 xmtr, NEMA6 snsr w/ ½” NPT Cond Adptr, 316 SS, XAREC, Viton, Temp < 150°F 34" ML for pipes 12-72".
FT-3500-100-0G22 | Electromag insertion flow mtr w/ rmt disp, (2)AO, (3)DO/DIs, (1)Frq Out, & (2)AI. NEMA4 xmtr, NEMA6 snsr w/ ½” NPT Cond Adptr, 316 SS, XAREC, FKM, Temp ≤ 250°F 34" ML for pipes 12-72".
FT-3500-100-0G23 | Electromag insertion flow mtr w/ rmt disp, (2)AO, (3)DO/DIs, (1)Frq Out, & (2)AI. NEMA4 xmtr, NEMA6 snsr w/ ½” NPT Cond Adptr, 316 SS, XAREC, EPDM, NSF rated 34" ML for pipes 12-72".
FT-3500-100-1A13 | Electromag insertion flow mtr w/ rmt disp, (2)AO, (3)DO/DIs, (1)Frq Out, & (2)AI. NEMA4 xmtr, NEMA6 snsr w/ Cord Grip, 316 SS, XAREC, EPDM, NSF rated 18" ML for pipes 1.25-2.5".
FT-3500-100-1C31 | Electromag insertion flow mtr w/ rmt disp, (2)AO, (3)DO/DIs, (1)Frq Out, & (2)AI. NEMA4 xmtr, NEMA6 snsr w/ Cord Grip, 316 SS, XAREC, Viton, Temp < 150°F 18" ML for pipes 3-10".
FT-3500-100-1C32 | Electromag insertion flow mtr w/ rmt disp, (2)AO, (3)DO/DIs, (1)Frq Out, & (2)AI. NEMA4 xmtr, NEMA6 snsr w/ Cord Grip, 316 SS, XAREC, FKM, Temp ≤ 250°F 18" ML for pipes 3-10".
FT-3500-100-1C33 | Electromag insertion flow mtr w/ rmt disp, (2)AO, (3)DO/DIs, (1)Frq Out, & (2)AI. NEMA4 xmtr, NEMA6 snsr w/ Cord Grip, 316 SS, XAREC, EPDM, NSF rated 18" ML for pipes 3-10".
FT-3500-100-1D41 | Electromag insertion flow mtr w/ rmt disp, (2)AO, (3)DO/DIs, (1)Frq Out, & (2)AI. NEMA4 xmtr, NEMA6 snsr w/ Cord Grip, 316 SS, XAREC, Viton, Temp < 150°F 20" ML for pipes 3-16".
FT-3500-100-1D42 | Electromag insertion flow mtr w/ rmt disp, (2)AO, (3)DO/DIs, (1)Frq Out, & (2)AI. NEMA4 xmtr, NEMA6 snsr w/ Cord Grip, 316 SS, XAREC, FKM, Temp ≤ 250°F 20" ML for pipes 3-16".
FT-3500-100-1D43 | Electromag insertion flow mtr w/ rmt disp, (2)AO, (3)DO/DIs, (1)Frq Out, & (2)AI. NEMA4 xmtr, NEMA6 snsr w/ Cord Grip, 316 SS, XAREC, EPDM, NSF rated 20" ML for pipes 3-16".
FT-3500-100-1E51 | Electromag insertion flow mtr w/ rmt disp, (2)AO, (3)DO/DIs, (1)Frq Out, & (2)AI. NEMA4 xmtr, NEMA6 snsr w/ Cord Grip, 316 SS, XAREC, Viton, Temp < 150°F 22" ML for pipes 3-22".
FT-3500-100-1E52 | Electromag insertion flow mtr w/ rmt disp, (2)AO, (3)DO/DIs, (1)Frq Out, & (2)AI. NEMA4 xmtr, NEMA6 snsr w/ Cord Grip, 316 SS, XAREC, FKM, Temp ≤ 250°F 22" ML for pipes 3-22".
FT-3500-100-1E53 | Electromag insertion flow mtr w/ rmt disp, (2)AO, (3)DO/DIs, (1)Frq Out, & (2)AI. NEMA4 xmtr, NEMA6 snsr w/ Cord Grip, 316 SS, XAREC, EPDM, NSF rated 22" ML for pipes 3-22".
FT-3500-100-1F61 | Electromag insertion flow mtr w/ rmt disp, (2)AO, (3)DO/DIs, (1)Frq Out, & (2)AI. NEMA4 xmtr, NEMA6 snsr w/ Cord Grip, 316 SS, XAREC, Viton, Temp < 150°F 24" ML for pipes 3-72".
FT-3500-100-1F62 | Electromag insertion flow mtr w/ rmt disp, (2)AO, (3)DO/DIs, (1)Frq Out, & (2)AI. NEMA4 xmtr, NEMA6 snsr w/ Cord Grip, 316 SS, XAREC, FKM, Temp ≤ 250°F 24" ML for pipes 3-72".
FT-3500-100-1F63 | Electromag insertion flow mtr w/ rmt disp, (2)AO, (3)DO/DIs, (1)Frq Out, & (2)AI. NEMA4 xmtr, NEMA6 snsr w/ Cord Grip, 316 SS, XAREC, EPDM, NSF rated 24" ML for pipes 3-72".
FT-3500-100-1F71 | Electromag insertion flow mtr w/ rmt disp, (2)AO, (3)DO/DIs, (1)Frq Out, & (2)AI. NEMA4 xmtr, NEMA6 snsr w/ Cord Grip, 316 SS, XAREC, Viton, Temp < 150°F 26" ML for pipes 3-72".
FT-3500-100-1F72 | Electromag insertion flow mtr w/ rmt disp, (2)AO, (3)DO/DIs, (1)Frq Out, & (2)AI. NEMA4 xmtr, NEMA6 snsr w/ Cord Grip, 316 SS, XAREC, FKM, Temp ≤ 250°F 26" ML for pipes 3-72".
FT-3500-100-1F73 | Electromag insertion flow mtr w/ rmt disp, (2)AO, (3)DO/DIs, (1)Frq Out, & (2)AI. NEMA4 xmtr, NEMA6 snsr w/ Cord Grip, 316 SS, XAREC, EPDM, NSF rated 26" ML for pipes 3-72".
FT-3500-100-1F81 | Electromag insertion flow mtr w/ rmt disp, (2)AO, (3)DO/DIs, (1)Frq Out, & (2)AI. NEMA4 xmtr, NEMA6 snsr w/ Cord Grip, 316 SS, XAREC, Viton, Temp < 150°F 28" ML for pipes 3-72".
FT-3500-100-1F82 | Electromag insertion flow mtr w/ rmt disp, (2)AO, (3)DO/DIs, (1)Frq Out, & (2)AI. NEMA4 xmtr, NEMA6 snsr w/ Cord Grip, 316 SS, XAREC, FKM, Temp ≤ 250°F 28" ML for pipes 3-72".
FT-3500-100-1F83 | Electromag insertion flow mtr w/ rmt disp, (2)AO, (3)DO/DIs, (1)Frq Out, & (2)AI. NEMA4 xmtr, NEMA6 snsr w/ Cord Grip, 316 SS, XAREC, EPDM, NSF rated 28" ML for pipes 3-72".
FT-3500-100-1G11 | Electromag insertion flow mtr w/ rmt disp, (2)AO, (3)DO/DIs, (1)Frq Out, & (2)AI. NEMA4 xmtr, NEMA6 snsr w/ Cord Grip, 316 SS, XAREC, Viton, Temp < 150°F 30" ML for pipes 12-72".
FT-3500-100-1G12 | Electromag insertion flow mtr w/ rmt disp, (2)AO, (3)DO/DIs, (1)Frq Out, & (2)AI. NEMA4 xmtr, NEMA6 snsr w/ Cord Grip, 316 SS, XAREC, FKM, Temp ≤ 250°F 30" ML for pipes 12-72".
FT-3500-100-1G13 | Electromag insertion flow mtr w/ rmt disp, (2)AO, (3)DO/DIs, (1)Frq Out, & (2)AI. NEMA4 xmtr, NEMA6 snsr w/ Cord Grip, 316 SS, XAREC, EPDM, NSF rated 30" ML for pipes 12-72".
FT-3500-100-1G21 | Electromag insertion flow mtr w/ rmt disp, (2)AO, (3)DO/DIs, (1)Frq Out, & (2)AI. NEMA4 xmtr, NEMA6 snsr w/ Cord Grip, 316 SS, XAREC, Viton, Temp < 150°F 34" ML for pipes 12-72".
FT-3500-100-1G22 | Electromag insertion flow mtr w/ rmt disp, (2)AO, (3)DO/DIs, (1)Frq Out, & (2)AI. NEMA4 xmtr, NEMA6 snsr w/ Cord Grip, 316 SS, XAREC, FKM, Temp ≤ 250°F 34" ML for pipes 12-72".
FT-3500-100-1G23 | Electromag insertion flow mtr w/ rmt disp, (2)AO, (3)DO/DIs, (1)Frq Out, & (2)AI. NEMA4 xmtr, NEMA6 snsr w/ Cord Grip, 316 SS, XAREC, EPDM, NSF rated 34" ML for pipes 12-72".
FT-3500-101-0A13 | Electromag insertion flow mtr w/ rmt disp, (2)AO, (3)DO/DIs, (1)Frq Out, & (2)AI. NEMA4 xmtr, NEMA6 snsr w/ ½” NPT Cond Adptr, BT, 316 SS, XAREC, EPDM, NSF rated 18" ML for pipes 1.25-2.5".
FT-3500-101-0C31 | Electromag insertion flow mtr w/ rmt disp, (2)AO, (3)DO/DIs, (1)Frq Out, & (2)AI. NEMA4 xmtr, NEMA6 snsr w/ ½” NPT Cond Adptr, BT, 316 SS, XAREC, Viton, Temp < 150°F 18" ML for pipes 3-10".
FT-3500-101-0C32 | Electromag insertion flow mtr w/ rmt disp, (2)AO, (3)DO/DIs, (1)Frq Out, & (2)AI. NEMA4 xmtr, NEMA6 snsr w/ ½” NPT Cond Adptr, BT, 316 SS, XAREC, FKM, Temp ≤ 250°F 18" ML for pipes 3-10".
FT-3500-101-0C33 | Electromag insertion flow mtr w/ rmt disp, (2)AO, (3)DO/DIs, (1)Frq Out, & (2)AI. NEMA4 xmtr, NEMA6 snsr w/ ½” NPT Cond Adptr, BT, 316 SS, XAREC, EPDM, NSF rated 18" ML for pipes 3-10".
FT-3500-101-0D41 | Electromag insertion flow mtr w/ rmt disp, (2)AO, (3)DO/DIs, (1)Frq Out, & (2)AI. NEMA4 xmtr, NEMA6 snsr w/ ½” NPT Cond Adptr, BT, 316 SS, XAREC, Viton, Temp < 150°F 20" ML for pipes 3-16".
FT-3500-101-0D42 | Electromag insertion flow mtr w/ rmt disp, (2)AO, (3)DO/DIs, (1)Frq Out, & (2)AI. NEMA4 xmtr, NEMA6 snsr w/ ½” NPT Cond Adptr, BT, 316 SS, XAREC, FKM, Temp ≤ 250°F 20" ML for pipes 3-16".
FT-3500-101-0D43 | Electromag insertion flow mtr w/ rmt disp, (2)AO, (3)DO/DIs, (1)Frq Out, & (2)AI. NEMA4 xmtr, NEMA6 snsr w/ ½” NPT Cond Adptr, BT, 316 SS, XAREC, EPDM, NSF rated 20" ML for pipes 3-16".
FT-3500-101-0E51 | Electromag insertion flow mtr w/ rmt disp, (2)AO, (3)DO/DIs, (1)Frq Out, & (2)AI. NEMA4 xmtr, NEMA6 snsr w/ ½” NPT Cond Adptr, BT, 316 SS, XAREC, Viton, Temp < 150°F 22" ML for pipes 3-22".
FT-3500-101-0E52 | Electromag insertion flow mtr w/ rmt disp, (2)AO, (3)DO/DIs, (1)Frq Out, & (2)AI. NEMA4 xmtr, NEMA6 snsr w/ ½” NPT Cond Adptr, BT, 316 SS, XAREC, FKM, Temp ≤ 250°F 22" ML for pipes 3-22".
FT-3500-101-0E53 | Electromag insertion flow mtr w/ rmt disp, (2)AO, (3)DO/DIs, (1)Frq Out, & (2)AI. NEMA4 xmtr, NEMA6 snsr w/ ½” NPT Cond Adptr, BT, 316 SS, XAREC, EPDM, NSF rated 22" ML for pipes 3-22".
FT-3500-101-0F61 | Electromag insertion flow mtr w/ rmt disp, (2)AO, (3)DO/DIs, (1)Frq Out, & (2)AI. NEMA4 xmtr, NEMA6 snsr w/ ½” NPT Cond Adptr, BT, 316 SS, XAREC, Viton, Temp < 150°F 24" ML for pipes 3-72".
FT-3500-101-0F62 | Electromag insertion flow mtr w/ rmt disp, (2)AO, (3)DO/DIs, (1)Frq Out, & (2)AI. NEMA4 xmtr, NEMA6 snsr w/ ½” NPT Cond Adptr, BT, 316 SS, XAREC, FKM, Temp ≤ 250°F 24" ML for pipes 3-72".
FT-3500-101-0F63 | Electromag insertion flow mtr w/ rmt disp, (2)AO, (3)DO/DIs, (1)Frq Out, & (2)AI. NEMA4 xmtr, NEMA6 snsr w/ ½” NPT Cond Adptr, BT, 316 SS, XAREC, EPDM, NSF rated 24" ML for pipes 3-72".
FT-3500-101-0F71 | Electromag insertion flow mtr w/ rmt disp, (2)AO, (3)DO/DIs, (1)Frq Out, & (2)AI. NEMA4 xmtr, NEMA6 snsr w/ ½” NPT Cond Adptr, BT, 316 SS, XAREC, Viton, Temp < 150°F 26" ML for pipes 3-72".
FT-3500-101-0F72 | Electromag insertion flow mtr w/ rmt disp, (2)AO, (3)DO/DIs, (1)Frq Out, & (2)AI. NEMA4 xmtr, NEMA6 snsr w/ ½” NPT Cond Adptr, BT, 316 SS, XAREC, FKM, Temp ≤ 250°F 26" ML for pipes 3-72".
FT-3500-101-0F73 | Electromag insertion flow mtr w/ rmt disp, (2)AO, (3)DO/DIs, (1)Frq Out, & (2)AI. NEMA4 xmtr, NEMA6 snsr w/ ½” NPT Cond Adptr, BT, 316 SS, XAREC, EPDM, NSF rated 26" ML for pipes 3-72".
FT-3500-101-0F81 | Electromag insertion flow mtr w/ rmt disp, (2)AO, (3)DO/DIs, (1)Frq Out, & (2)AI. NEMA4 xmtr, NEMA6 snsr w/ ½” NPT Cond Adptr, BT, 316 SS, XAREC, Viton, Temp < 150°F 28" ML for pipes 3-72".
FT-3500-101-0F82 | Electromag insertion flow mtr w/ rmt disp, (2)AO, (3)DO/DIs, (1)Frq Out, & (2)AI. NEMA4 xmtr, NEMA6 snsr w/ ½” NPT Cond Adptr, BT, 316 SS, XAREC, FKM, Temp ≤ 250°F 28" ML for pipes 3-72".
FT-3500-101-0F83 | Electromag insertion flow mtr w/ rmt disp, (2)AO, (3)DO/DIs, (1)Frq Out, & (2)AI. NEMA4 xmtr, NEMA6 snsr w/ ½” NPT Cond Adptr, BT, 316 SS, XAREC, EPDM, NSF rated 28" ML for pipes 3-72".
FT-3500-101-0G11 | Electromag insertion flow mtr w/ rmt disp, (2)AO, (3)DO/DIs, (1)Frq Out, & (2)AI. NEMA4 xmtr, NEMA6 snsr w/ ½” NPT Cond Adptr, BT, 316 SS, XAREC, Viton, Temp < 150°F 30" ML for pipes 12-72".
FT-3500-101-0G12 | Electromag insertion flow mtr w/ rmt disp, (2)AO, (3)DO/DIs, (1)Frq Out, & (2)AI. NEMA4 xmtr, NEMA6 snsr w/ ½” NPT Cond Adptr, BT, 316 SS, XAREC, FKM, Temp ≤ 250°F 30" ML for pipes 12-72".
FT-3500-101-0G13 | Electromag insertion flow mtr w/ rmt disp, (2)AO, (3)DO/DIs, (1)Frq Out, & (2)AI. NEMA4 xmtr, NEMA6 snsr w/ ½” NPT Cond Adptr, BT, 316 SS, XAREC, EPDM, NSF rated 30" ML for pipes 12-72".
FT-3500-101-0G21 | Electromag insertion flow mtr w/ rmt disp, (2)AO, (3)DO/DIs, (1)Frq Out, & (2)AI. NEMA4 xmtr, NEMA6 snsr w/ ½” NPT Cond Adptr, BT, 316 SS, XAREC, Viton, Temp < 150°F 34" ML for pipes 12-72".
FT-3500-101-0G22 | Electromag insertion flow mtr w/ rmt disp, (2)AO, (3)DO/DIs, (1)Frq Out, & (2)AI. NEMA4 xmtr, NEMA6 snsr w/ ½” NPT Cond Adptr, BT, 316 SS, XAREC, FKM, Temp ≤ 250°F 34" ML for pipes 12-72".
FT-3500-101-0G23 | Electromag insertion flow mtr w/ rmt disp, (2)AO, (3)DO/DIs, (1)Frq Out, & (2)AI. NEMA4 xmtr, NEMA6 snsr w/ ½” NPT Cond Adptr, BT, 316 SS, XAREC, EPDM, NSF rated 34" ML for pipes 12-72".
FT-3500-101-1A13 | Electromag insertion flow mtr w/ rmt disp, (2)AO, (3)DO/DIs, (1)Frq Out, & (2)AI. NEMA4 xmtr, NEMA6 snsr w/ Cord Grip, BT, 316 SS, XAREC, EPDM, NSF rated 18" ML for pipes 1.25-2.5".
FT-3500-101-1C31 | Electromag insertion flow mtr w/ rmt disp, (2)AO, (3)DO/DIs, (1)Frq Out, & (2)AI. NEMA4 xmtr, NEMA6 snsr w/ Cord Grip, BT, 316 SS, XAREC, Viton, Temp < 150°F 18" ML for pipes 3-10".
FT-3500-101-1C32 | Electromag insertion flow mtr w/ rmt disp, (2)AO, (3)DO/DIs, (1)Frq Out, & (2)AI. NEMA4 xmtr, NEMA6 snsr w/ Cord Grip, BT, 316 SS, XAREC, FKM, Temp ≤ 250°F 18" ML for pipes 3-10".
FT-3500-101-1C33 | Electromag insertion flow mtr w/ rmt disp, (2)AO, (3)DO/DIs, (1)Frq Out, & (2)AI. NEMA4 xmtr, NEMA6 snsr w/ Cord Grip, BT, 316 SS, XAREC, EPDM, NSF rated 18" ML for pipes 3-10".
FT-3500-101-1D41 | Electromag insertion flow mtr w/ rmt disp, (2)AO, (3)DO/DIs, (1)Frq Out, & (2)AI. NEMA4 xmtr, NEMA6 snsr w/ Cord Grip, BT, 316 SS, XAREC, Viton, Temp < 150°F 20" ML for pipes 3-16".
FT-3500-101-1D42 | Electromag insertion flow mtr w/ rmt disp, (2)AO, (3)DO/DIs, (1)Frq Out, & (2)AI. NEMA4 xmtr, NEMA6 snsr w/ Cord Grip, BT, 316 SS, XAREC, FKM, Temp ≤ 250°F 20" ML for pipes 3-16".
FT-3500-101-1D43 | Electromag insertion flow mtr w/ rmt disp, (2)AO, (3)DO/DIs, (1)Frq Out, & (2)AI. NEMA4 xmtr, NEMA6 snsr w/ Cord Grip, BT, 316 SS, XAREC, EPDM, NSF rated 20" ML for pipes 3-16".
FT-3500-101-1E51 | Electromag insertion flow mtr w/ rmt disp, (2)AO, (3)DO/DIs, (1)Frq Out, & (2)AI. NEMA4 xmtr, NEMA6 snsr w/ Cord Grip, BT, 316 SS, XAREC, Viton, Temp < 150°F 22" ML for pipes 3-22".
FT-3500-101-1E52 | Electromag insertion flow mtr w/ rmt disp, (2)AO, (3)DO/DIs, (1)Frq Out, & (2)AI. NEMA4 xmtr, NEMA6 snsr w/ Cord Grip, BT, 316 SS, XAREC, FKM, Temp ≤ 250°F 22" ML for pipes 3-22".
FT-3500-101-1E53 | Electromag insertion flow mtr w/ rmt disp, (2)AO, (3)DO/DIs, (1)Frq Out, & (2)AI. NEMA4 xmtr, NEMA6 snsr w/ Cord Grip, BT, 316 SS, XAREC, EPDM, NSF rated 22" ML for pipes 3-22".
FT-3500-101-1F61 | Electromag insertion flow mtr w/ rmt disp, (2)AO, (3)DO/DIs, (1)Frq Out, & (2)AI. NEMA4 xmtr, NEMA6 snsr w/ Cord Grip, BT, 316 SS, XAREC, Viton, Temp < 150°F 24" ML for pipes 3-72".
FT-3500-101-1F62 | Electromag insertion flow mtr w/ rmt disp, (2)AO, (3)DO/DIs, (1)Frq Out, & (2)AI. NEMA4 xmtr, NEMA6 snsr w/ Cord Grip, BT, 316 SS, XAREC, FKM, Temp ≤ 250°F 24" ML for pipes 3-72".
FT-3500-101-1F63 | Electromag insertion flow mtr w/ rmt disp, (2)AO, (3)DO/DIs, (1)Frq Out, & (2)AI. NEMA4 xmtr, NEMA6 snsr w/ Cord Grip, BT, 316 SS, XAREC, EPDM, NSF rated 24" ML for pipes 3-72".
FT-3500-101-1F71 | Electromag insertion flow mtr w/ rmt disp, (2)AO, (3)DO/DIs, (1)Frq Out, & (2)AI. NEMA4 xmtr, NEMA6 snsr w/ Cord Grip, BT, 316 SS, XAREC, Viton, Temp < 150°F 26" ML for pipes 3-72".
FT-3500-101-1F72 | Electromag insertion flow mtr w/ rmt disp, (2)AO, (3)DO/DIs, (1)Frq Out, & (2)AI. NEMA4 xmtr, NEMA6 snsr w/ Cord Grip, BT, 316 SS, XAREC, FKM, Temp ≤ 250°F 26" ML for pipes 3-72".
FT-3500-101-1F73 | Electromag insertion flow mtr w/ rmt disp, (2)AO, (3)DO/DIs, (1)Frq Out, & (2)AI. NEMA4 xmtr, NEMA6 snsr w/ Cord Grip, BT, 316 SS, XAREC, EPDM, NSF rated 26" ML for pipes 3-72".
FT-3500-101-1F81 | Electromag insertion flow mtr w/ rmt disp, (2)AO, (3)DO/DIs, (1)Frq Out, & (2)AI. NEMA4 xmtr, NEMA6 snsr w/ Cord Grip, BT, 316 SS, XAREC, Viton, Temp < 150°F 28" ML for pipes 3-72".
FT-3500-101-1F82 | Electromag insertion flow mtr w/ rmt disp, (2)AO, (3)DO/DIs, (1)Frq Out, & (2)AI. NEMA4 xmtr, NEMA6 snsr w/ Cord Grip, BT, 316 SS, XAREC, FKM, Temp ≤ 250°F 28" ML for pipes 3-72".
FT-3500-101-1F83 | Electromag insertion flow mtr w/ rmt disp, (2)AO, (3)DO/DIs, (1)Frq Out, & (2)AI. NEMA4 xmtr, NEMA6 snsr w/ Cord Grip, BT, 316 SS, XAREC, EPDM, NSF rated 28" ML for pipes 3-72".
FT-3500-101-1G11 | Electromag insertion flow mtr w/ rmt disp, (2)AO, (3)DO/DIs, (1)Frq Out, & (2)AI. NEMA4 xmtr, NEMA6 snsr w/ Cord Grip, BT, 316 SS, XAREC, Viton, Temp < 150°F 30" ML for pipes 12-72".
FT-3500-101-1G12 | Electromag insertion flow mtr w/ rmt disp, (2)AO, (3)DO/DIs, (1)Frq Out, & (2)AI. NEMA4 xmtr, NEMA6 snsr w/ Cord Grip, BT, 316 SS, XAREC, FKM, Temp ≤ 250°F 30" ML for pipes 12-72".
FT-3500-101-1G13 | Electromag insertion flow mtr w/ rmt disp, (2)AO, (3)DO/DIs, (1)Frq Out, & (2)AI. NEMA4 xmtr, NEMA6 snsr w/ Cord Grip, BT, 316 SS, XAREC, EPDM, NSF rated 30" ML for pipes 12-72".
FT-3500-101-1G21 | Electromag insertion flow mtr w/ rmt disp, (2)AO, (3)DO/DIs, (1)Frq Out, & (2)AI. NEMA4 xmtr, NEMA6 snsr w/ Cord Grip, BT, 316 SS, XAREC, Viton, Temp < 150°F 34" ML for pipes 12-72".
FT-3500-101-1G22 | Electromag insertion flow mtr w/ rmt disp, (2)AO, (3)DO/DIs, (1)Frq Out, & (2)AI. NEMA4 xmtr, NEMA6 snsr w/ Cord Grip, BT, 316 SS, XAREC, FKM, Temp ≤ 250°F 34" ML for pipes 12-72".
FT-3500-101-1G23 | Electromag insertion flow mtr w/ rmt disp, (2)AO, (3)DO/DIs, (1)Frq Out, & (2)AI. NEMA4 xmtr, NEMA6 snsr w/ Cord Grip, BT, 316 SS, XAREC, EPDM, NSF rated 34" ML for pipes 12-72".
FT-3500-110-0A13 | Electromag insertion flow mtr w/ rmt disp, (2)AO, (3)DO/DIs, (1)Frq Out, & (2)AI. NEMA4 xmtr, NEMA6 snsr w/ ½” NPT Cond Adptr, RS-485/IP, 316 SS, XAREC, EPDM, NSF rated 18" ML for pipes 1.25-2.5".
FT-3500-110-0C31 | Electromag insertion flow mtr w/ rmt disp, (2)AO, (3)DO/DIs, (1)Frq Out, & (2)AI. NEMA4 xmtr, NEMA6 snsr w/ ½” NPT Cond Adptr, RS-485/IP, 316 SS, XAREC, Viton, Temp < 150°F 18" ML for pipes 3-10".
FT-3500-110-0C32 | Electromag insertion flow mtr w/ rmt disp, (2)AO, (3)DO/DIs, (1)Frq Out, & (2)AI. NEMA4 xmtr, NEMA6 snsr w/ ½” NPT Cond Adptr, RS-485/IP, 316 SS, XAREC, FKM, Temp ≤ 250°F 18" ML for pipes 3-10".
FT-3500-110-0C33 | Electromag insertion flow mtr w/ rmt disp, (2)AO, (3)DO/DIs, (1)Frq Out, & (2)AI. NEMA4 xmtr, NEMA6 snsr w/ ½” NPT Cond Adptr, RS-485/IP, 316 SS, XAREC, EPDM, NSF rated 18" ML for pipes 3-10".
FT-3500-110-0D41 | Electromag insertion flow mtr w/ rmt disp, (2)AO, (3)DO/DIs, (1)Frq Out, & (2)AI. NEMA4 xmtr, NEMA6 snsr w/ ½” NPT Cond Adptr, RS-485/IP, 316 SS, XAREC, Viton, Temp < 150°F 20" ML for pipes 3-16".
FT-3500-110-0D42 | Electromag insertion flow mtr w/ rmt disp, (2)AO, (3)DO/DIs, (1)Frq Out, & (2)AI. NEMA4 xmtr, NEMA6 snsr w/ ½” NPT Cond Adptr, RS-485/IP, 316 SS, XAREC, FKM, Temp ≤ 250°F 20" ML for pipes 3-16".
FT-3500-110-0D43 | Electromag insertion flow mtr w/ rmt disp, (2)AO, (3)DO/DIs, (1)Frq Out, & (2)AI. NEMA4 xmtr, NEMA6 snsr w/ ½” NPT Cond Adptr, RS-485/IP, 316 SS, XAREC, EPDM, NSF rated 20" ML for pipes 3-16".
FT-3500-110-0E51 | Electromag insertion flow mtr w/ rmt disp, (2)AO, (3)DO/DIs, (1)Frq Out, & (2)AI. NEMA4 xmtr, NEMA6 snsr w/ ½” NPT Cond Adptr, RS-485/IP, 316 SS, XAREC, Viton, Temp < 150°F 22" ML for pipes 3-22".
FT-3500-110-0E52 | Electromag insertion flow mtr w/ rmt disp, (2)AO, (3)DO/DIs, (1)Frq Out, & (2)AI. NEMA4 xmtr, NEMA6 snsr w/ ½” NPT Cond Adptr, RS-485/IP, 316 SS, XAREC, FKM, Temp ≤ 250°F 22" ML for pipes 3-22".
FT-3500-110-0E53 | Electromag insertion flow mtr w/ rmt disp, (2)AO, (3)DO/DIs, (1)Frq Out, & (2)AI. NEMA4 xmtr, NEMA6 snsr w/ ½” NPT Cond Adptr, RS-485/IP, 316 SS, XAREC, EPDM, NSF rated 22" ML for pipes 3-22".
FT-3500-110-0F61 | Electromag insertion flow mtr w/ rmt disp, (2)AO, (3)DO/DIs, (1)Frq Out, & (2)AI. NEMA4 xmtr, NEMA6 snsr w/ ½” NPT Cond Adptr, RS-485/IP, 316 SS, XAREC, Viton, Temp < 150°F 24" ML for pipes 3-72".
FT-3500-110-0F62 | Electromag insertion flow mtr w/ rmt disp, (2)AO, (3)DO/DIs, (1)Frq Out, & (2)AI. NEMA4 xmtr, NEMA6 snsr w/ ½” NPT Cond Adptr, RS-485/IP, 316 SS, XAREC, FKM, Temp ≤ 250°F 24" ML for pipes 3-72".
FT-3500-110-0F63 | Electromag insertion flow mtr w/ rmt disp, (2)AO, (3)DO/DIs, (1)Frq Out, & (2)AI. NEMA4 xmtr, NEMA6 snsr w/ ½” NPT Cond Adptr, RS-485/IP, 316 SS, XAREC, EPDM, NSF rated 24" ML for pipes 3-72".
FT-3500-110-0F71 | Electromag insertion flow mtr w/ rmt disp, (2)AO, (3)DO/DIs, (1)Frq Out, & (2)AI. NEMA4 xmtr, NEMA6 snsr w/ ½” NPT Cond Adptr, RS-485/IP, 316 SS, XAREC, Viton, Temp < 150°F 26" ML for pipes 3-72".
FT-3500-110-0F72 | Electromag insertion flow mtr w/ rmt disp, (2)AO, (3)DO/DIs, (1)Frq Out, & (2)AI. NEMA4 xmtr, NEMA6 snsr w/ ½” NPT Cond Adptr, RS-485/IP, 316 SS, XAREC, FKM, Temp ≤ 250°F 26" ML for pipes 3-72".
FT-3500-110-0F73 | Electromag insertion flow mtr w/ rmt disp, (2)AO, (3)DO/DIs, (1)Frq Out, & (2)AI. NEMA4 xmtr, NEMA6 snsr w/ ½” NPT Cond Adptr, RS-485/IP, 316 SS, XAREC, EPDM, NSF rated 26" ML for pipes 3-72".
FT-3500-110-0F81 | Electromag insertion flow mtr w/ rmt disp, (2)AO, (3)DO/DIs, (1)Frq Out, & (2)AI. NEMA4 xmtr, NEMA6 snsr w/ ½” NPT Cond Adptr, RS-485/IP, 316 SS, XAREC, Viton, Temp < 150°F 28" ML for pipes 3-72".
FT-3500-110-0F82 | Electromag insertion flow mtr w/ rmt disp, (2)AO, (3)DO/DIs, (1)Frq Out, & (2)AI. NEMA4 xmtr, NEMA6 snsr w/ ½” NPT Cond Adptr, RS-485/IP, 316 SS, XAREC, FKM, Temp ≤ 250°F 28" ML for pipes 3-72".
FT-3500-110-0F83 | Electromag insertion flow mtr w/ rmt disp, (2)AO, (3)DO/DIs, (1)Frq Out, & (2)AI. NEMA4 xmtr, NEMA6 snsr w/ ½” NPT Cond Adptr, RS-485/IP, 316 SS, XAREC, EPDM, NSF rated 28" ML for pipes 3-72".
FT-3500-110-0G11 | Electromag insertion flow mtr w/ rmt disp, (2)AO, (3)DO/DIs, (1)Frq Out, & (2)AI. NEMA4 xmtr, NEMA6 snsr w/ ½” NPT Cond Adptr, RS-485/IP, 316 SS, XAREC, Viton, Temp < 150°F 30" ML for pipes 12-72".
FT-3500-110-0G12 | Electromag insertion flow mtr w/ rmt disp, (2)AO, (3)DO/DIs, (1)Frq Out, & (2)AI. NEMA4 xmtr, NEMA6 snsr w/ ½” NPT Cond Adptr, RS-485/IP, 316 SS, XAREC, FKM, Temp ≤ 250°F 30" ML for pipes 12-72".
FT-3500-110-0G13 | Electromag insertion flow mtr w/ rmt disp, (2)AO, (3)DO/DIs, (1)Frq Out, & (2)AI. NEMA4 xmtr, NEMA6 snsr w/ ½” NPT Cond Adptr, RS-485/IP, 316 SS, XAREC, EPDM, NSF rated 30" ML for pipes 12-72".
FT-3500-110-0G21 | Electromag insertion flow mtr w/ rmt disp, (2)AO, (3)DO/DIs, (1)Frq Out, & (2)AI. NEMA4 xmtr, NEMA6 snsr w/ ½” NPT Cond Adptr, RS-485/IP, 316 SS, XAREC, Viton, Temp < 150°F 34" ML for pipes 12-72".
FT-3500-110-0G22 | Electromag insertion flow mtr w/ rmt disp, (2)AO, (3)DO/DIs, (1)Frq Out, & (2)AI. NEMA4 xmtr, NEMA6 snsr w/ ½” NPT Cond Adptr, RS-485/IP, 316 SS, XAREC, FKM, Temp ≤ 250°F 34" ML for pipes 12-72".
FT-3500-110-0G23 | Electromag insertion flow mtr w/ rmt disp, (2)AO, (3)DO/DIs, (1)Frq Out, & (2)AI. NEMA4 xmtr, NEMA6 snsr w/ ½” NPT Cond Adptr, RS-485/IP, 316 SS, XAREC, EPDM, NSF rated 34" ML for pipes 12-72".
FT-3500-110-1A13 | Electromag insertion flow mtr w/ rmt disp, (2)AO, (3)DO/DIs, (1)Frq Out, & (2)AI. NEMA4 xmtr, NEMA6 snsr w/ Cord Grip, RS-485/IP, 316 SS, XAREC, EPDM, NSF rated 18" ML for pipes 1.25-2.5".
FT-3500-110-1C31 | Electromag insertion flow mtr w/ rmt disp, (2)AO, (3)DO/DIs, (1)Frq Out, & (2)AI. NEMA4 xmtr, NEMA6 snsr w/ Cord Grip, RS-485/IP, 316 SS, XAREC, Viton, Temp < 150°F 18" ML for pipes 3-10".
FT-3500-110-1C32 | Electromag insertion flow mtr w/ rmt disp, (2)AO, (3)DO/DIs, (1)Frq Out, & (2)AI. NEMA4 xmtr, NEMA6 snsr w/ Cord Grip, RS-485/IP, 316 SS, XAREC, FKM, Temp ≤ 250°F 18" ML for pipes 3-10".
FT-3500-110-1C33 | Electromag insertion flow mtr w/ rmt disp, (2)AO, (3)DO/DIs, (1)Frq Out, & (2)AI. NEMA4 xmtr, NEMA6 snsr w/ Cord Grip, RS-485/IP, 316 SS, XAREC, EPDM, NSF rated 18" ML for pipes 3-10".
FT-3500-110-1D41 | Electromag insertion flow mtr w/ rmt disp, (2)AO, (3)DO/DIs, (1)Frq Out, & (2)AI. NEMA4 xmtr, NEMA6 snsr w/ Cord Grip, RS-485/IP, 316 SS, XAREC, Viton, Temp < 150°F 20" ML for pipes 3-16".
FT-3500-110-1D42 | Electromag insertion flow mtr w/ rmt disp, (2)AO, (3)DO/DIs, (1)Frq Out, & (2)AI. NEMA4 xmtr, NEMA6 snsr w/ Cord Grip, RS-485/IP, 316 SS, XAREC, FKM, Temp ≤ 250°F 20" ML for pipes 3-16".
FT-3500-110-1D43 | Electromag insertion flow mtr w/ rmt disp, (2)AO, (3)DO/DIs, (1)Frq Out, & (2)AI. NEMA4 xmtr, NEMA6 snsr w/ Cord Grip, RS-485/IP, 316 SS, XAREC, EPDM, NSF rated 20" ML for pipes 3-16".
FT-3500-110-1E51 | Electromag insertion flow mtr w/ rmt disp, (2)AO, (3)DO/DIs, (1)Frq Out, & (2)AI. NEMA4 xmtr, NEMA6 snsr w/ Cord Grip, RS-485/IP, 316 SS, XAREC, Viton, Temp < 150°F 22" ML for pipes 3-22".
FT-3500-110-1E52 | Electromag insertion flow mtr w/ rmt disp, (2)AO, (3)DO/DIs, (1)Frq Out, & (2)AI. NEMA4 xmtr, NEMA6 snsr w/ Cord Grip, RS-485/IP, 316 SS, XAREC, FKM, Temp ≤ 250°F 22" ML for pipes 3-22".
FT-3500-110-1E53 | Electromag insertion flow mtr w/ rmt disp, (2)AO, (3)DO/DIs, (1)Frq Out, & (2)AI. NEMA4 xmtr, NEMA6 snsr w/ Cord Grip, RS-485/IP, 316 SS, XAREC, EPDM, NSF rated 22" ML for pipes 3-22".
FT-3500-110-1F61 | Electromag insertion flow mtr w/ rmt disp, (2)AO, (3)DO/DIs, (1)Frq Out, & (2)AI. NEMA4 xmtr, NEMA6 snsr w/ Cord Grip, RS-485/IP, 316 SS, XAREC, Viton, Temp < 150°F 24" ML for pipes 3-72".
FT-3500-110-1F62 | Electromag insertion flow mtr w/ rmt disp, (2)AO, (3)DO/DIs, (1)Frq Out, & (2)AI. NEMA4 xmtr, NEMA6 snsr w/ Cord Grip, RS-485/IP, 316 SS, XAREC, FKM, Temp ≤ 250°F 24" ML for pipes 3-72".
FT-3500-110-1F63 | Electromag insertion flow mtr w/ rmt disp, (2)AO, (3)DO/DIs, (1)Frq Out, & (2)AI. NEMA4 xmtr, NEMA6 snsr w/ Cord Grip, RS-485/IP, 316 SS, XAREC, EPDM, NSF rated 24" ML for pipes 3-72".
FT-3500-110-1F71 | Electromag insertion flow mtr w/ rmt disp, (2)AO, (3)DO/DIs, (1)Frq Out, & (2)AI. NEMA4 xmtr, NEMA6 snsr w/ Cord Grip, RS-485/IP, 316 SS, XAREC, Viton, Temp < 150°F 26" ML for pipes 3-72".
FT-3500-110-1F72 | Electromag insertion flow mtr w/ rmt disp, (2)AO, (3)DO/DIs, (1)Frq Out, & (2)AI. NEMA4 xmtr, NEMA6 snsr w/ Cord Grip, RS-485/IP, 316 SS, XAREC, FKM, Temp ≤ 250°F 26" ML for pipes 3-72".
FT-3500-110-1F73 | Electromag insertion flow mtr w/ rmt disp, (2)AO, (3)DO/DIs, (1)Frq Out, & (2)AI. NEMA4 xmtr, NEMA6 snsr w/ Cord Grip, RS-485/IP, 316 SS, XAREC, EPDM, NSF rated 26" ML for pipes 3-72".
FT-3500-110-1F81 | Electromag insertion flow mtr w/ rmt disp, (2)AO, (3)DO/DIs, (1)Frq Out, & (2)AI. NEMA4 xmtr, NEMA6 snsr w/ Cord Grip, RS-485/IP, 316 SS, XAREC, Viton, Temp < 150°F 28" ML for pipes 3-72".
FT-3500-110-1F82 | Electromag insertion flow mtr w/ rmt disp, (2)AO, (3)DO/DIs, (1)Frq Out, & (2)AI. NEMA4 xmtr, NEMA6 snsr w/ Cord Grip, RS-485/IP, 316 SS, XAREC, FKM, Temp ≤ 250°F 28" ML for pipes 3-72".
FT-3500-110-1F83 | Electromag insertion flow mtr w/ rmt disp, (2)AO, (3)DO/DIs, (1)Frq Out, & (2)AI. NEMA4 xmtr, NEMA6 snsr w/ Cord Grip, RS-485/IP, 316 SS, XAREC, EPDM, NSF rated 28" ML for pipes 3-72".
FT-3500-110-1G11 | Electromag insertion flow mtr w/ rmt disp, (2)AO, (3)DO/DIs, (1)Frq Out, & (2)AI. NEMA4 xmtr, NEMA6 snsr w/ Cord Grip, RS-485/IP, 316 SS, XAREC, Viton, Temp < 150°F 30" ML for pipes 12-72".
FT-3500-110-1G12 | Electromag insertion flow mtr w/ rmt disp, (2)AO, (3)DO/DIs, (1)Frq Out, & (2)AI. NEMA4 xmtr, NEMA6 snsr w/ Cord Grip, RS-485/IP, 316 SS, XAREC, FKM, Temp ≤ 250°F 30" ML for pipes 12-72".
FT-3500-110-1G13 | Electromag insertion flow mtr w/ rmt disp, (2)AO, (3)DO/DIs, (1)Frq Out, & (2)AI. NEMA4 xmtr, NEMA6 snsr w/ Cord Grip, RS-485/IP, 316 SS, XAREC, EPDM, NSF rated 30" ML for pipes 12-72".
FT-3500-110-1G21 | Electromag insertion flow mtr w/ rmt disp, (2)AO, (3)DO/DIs, (1)Frq Out, & (2)AI. NEMA4 xmtr, NEMA6 snsr w/ Cord Grip, RS-485/IP, 316 SS, XAREC, Viton, Temp < 150°F 34" ML for pipes 12-72".
FT-3500-110-1G22 | Electromag insertion flow mtr w/ rmt disp, (2)AO, (3)DO/DIs, (1)Frq Out, & (2)AI. NEMA4 xmtr, NEMA6 snsr w/ Cord Grip, RS-485/IP, 316 SS, XAREC, FKM, Temp ≤ 250°F 34" ML for pipes 12-72".
FT-3500-110-1G23 | Electromag insertion flow mtr w/ rmt disp, (2)AO, (3)DO/DIs, (1)Frq Out, & (2)AI. NEMA4 xmtr, NEMA6 snsr w/ Cord Grip, RS-485/IP, 316 SS, XAREC, EPDM, NSF rated 34" ML for pipes 12-72".
FT-3500-111-0A13 | Electromag insertion flow mtr w/ rmt disp, (2)AO, (3)DO/DIs, (1)Frq Out, & (2)AI. NEMA4 xmtr, NEMA6 snsr w/ ½” NPT Cond Adptr, RS-485/IP, BT, 316 SS, XAREC, EPDM, NSF rated 18" ML for pipes 1.25-2.5".
FT-3500-111-0C31 | Electromag insertion flow mtr w/ rmt disp, (2)AO, (3)DO/DIs, (1)Frq Out, & (2)AI. NEMA4 xmtr, NEMA6 snsr w/ ½” NPT Cond Adptr, RS-485/IP, BT, 316 SS, XAREC, Viton, Temp < 150°F 18" ML for pipes 3-10".
FT-3500-111-0C32 | Electromag insertion flow mtr w/ rmt disp, (2)AO, (3)DO/DIs, (1)Frq Out, & (2)AI. NEMA4 xmtr, NEMA6 snsr w/ ½” NPT Cond Adptr, RS-485/IP, BT, 316 SS, XAREC, FKM, Temp ≤ 250°F 18" ML for pipes 3-10".
FT-3500-111-0C33 | Electromag insertion flow mtr w/ rmt disp, (2)AO, (3)DO/DIs, (1)Frq Out, & (2)AI. NEMA4 xmtr, NEMA6 snsr w/ ½” NPT Cond Adptr, RS-485/IP, BT, 316 SS, XAREC, EPDM, NSF rated 18" ML for pipes 3-10".
FT-3500-111-0D41 | Electromag insertion flow mtr w/ rmt disp, (2)AO, (3)DO/DIs, (1)Frq Out, & (2)AI. NEMA4 xmtr, NEMA6 snsr w/ ½” NPT Cond Adptr, RS-485/IP, BT, 316 SS, XAREC, Viton, Temp < 150°F 20" ML for pipes 3-16".
FT-3500-111-0D42 | Electromag insertion flow mtr w/ rmt disp, (2)AO, (3)DO/DIs, (1)Frq Out, & (2)AI. NEMA4 xmtr, NEMA6 snsr w/ ½” NPT Cond Adptr, RS-485/IP, BT, 316 SS, XAREC, FKM, Temp ≤ 250°F 20" ML for pipes 3-16".
FT-3500-111-0D43 | Electromag insertion flow mtr w/ rmt disp, (2)AO, (3)DO/DIs, (1)Frq Out, & (2)AI. NEMA4 xmtr, NEMA6 snsr w/ ½” NPT Cond Adptr, RS-485/IP, BT, 316 SS, XAREC, EPDM, NSF rated 20" ML for pipes 3-16".
FT-3500-111-0E51 | Electromag insertion flow mtr w/ rmt disp, (2)AO, (3)DO/DIs, (1)Frq Out, & (2)AI. NEMA4 xmtr, NEMA6 snsr w/ ½” NPT Cond Adptr, RS-485/IP, BT, 316 SS, XAREC, Viton, Temp < 150°F 22" ML for pipes 3-22".
FT-3500-111-0E52 | Electromag insertion flow mtr w/ rmt disp, (2)AO, (3)DO/DIs, (1)Frq Out, & (2)AI. NEMA4 xmtr, NEMA6 snsr w/ ½” NPT Cond Adptr, RS-485/IP, BT, 316 SS, XAREC, FKM, Temp ≤ 250°F 22" ML for pipes 3-22".
FT-3500-111-0E53 | Electromag insertion flow mtr w/ rmt disp, (2)AO, (3)DO/DIs, (1)Frq Out, & (2)AI. NEMA4 xmtr, NEMA6 snsr w/ ½” NPT Cond Adptr, RS-485/IP, BT, 316 SS, XAREC, EPDM, NSF rated 22" ML for pipes 3-22".
FT-3500-111-0F61 | Electromag insertion flow mtr w/ rmt disp, (2)AO, (3)DO/DIs, (1)Frq Out, & (2)AI. NEMA4 xmtr, NEMA6 snsr w/ ½” NPT Cond Adptr, RS-485/IP, BT, 316 SS, XAREC, Viton, Temp < 150°F 24" ML for pipes 3-72".
FT-3500-111-0F62 | Electromag insertion flow mtr w/ rmt disp, (2)AO, (3)DO/DIs, (1)Frq Out, & (2)AI. NEMA4 xmtr, NEMA6 snsr w/ ½” NPT Cond Adptr, RS-485/IP, BT, 316 SS, XAREC, FKM, Temp ≤ 250°F 24" ML for pipes 3-72".
FT-3500-111-0F63 | Electromag insertion flow mtr w/ rmt disp, (2)AO, (3)DO/DIs, (1)Frq Out, & (2)AI. NEMA4 xmtr, NEMA6 snsr w/ ½” NPT Cond Adptr, RS-485/IP, BT, 316 SS, XAREC, EPDM, NSF rated 24" ML for pipes 3-72".
FT-3500-111-0F71 | Electromag insertion flow mtr w/ rmt disp, (2)AO, (3)DO/DIs, (1)Frq Out, & (2)AI. NEMA4 xmtr, NEMA6 snsr w/ ½” NPT Cond Adptr, RS-485/IP, BT, 316 SS, XAREC, Viton, Temp < 150°F 26" ML for pipes 3-72".
FT-3500-111-0F72 | Electromag insertion flow mtr w/ rmt disp, (2)AO, (3)DO/DIs, (1)Frq Out, & (2)AI. NEMA4 xmtr, NEMA6 snsr w/ ½” NPT Cond Adptr, RS-485/IP, BT, 316 SS, XAREC, FKM, Temp ≤ 250°F 26" ML for pipes 3-72".
FT-3500-111-0F73 | Electromag insertion flow mtr w/ rmt disp, (2)AO, (3)DO/DIs, (1)Frq Out, & (2)AI. NEMA4 xmtr, NEMA6 snsr w/ ½” NPT Cond Adptr, RS-485/IP, BT, 316 SS, XAREC, EPDM, NSF rated 26" ML for pipes 3-72".
FT-3500-111-0F81 | Electromag insertion flow mtr w/ rmt disp, (2)AO, (3)DO/DIs, (1)Frq Out, & (2)AI. NEMA4 xmtr, NEMA6 snsr w/ ½” NPT Cond Adptr, RS-485/IP, BT, 316 SS, XAREC, Viton, Temp < 150°F 28" ML for pipes 3-72".
FT-3500-111-0F82 | Electromag insertion flow mtr w/ rmt disp, (2)AO, (3)DO/DIs, (1)Frq Out, & (2)AI. NEMA4 xmtr, NEMA6 snsr w/ ½” NPT Cond Adptr, RS-485/IP, BT, 316 SS, XAREC, FKM, Temp ≤ 250°F 28" ML for pipes 3-72".
FT-3500-111-0F83 | Electromag insertion flow mtr w/ rmt disp, (2)AO, (3)DO/DIs, (1)Frq Out, & (2)AI. NEMA4 xmtr, NEMA6 snsr w/ ½” NPT Cond Adptr, RS-485/IP, BT, 316 SS, XAREC, EPDM, NSF rated 28" ML for pipes 3-72".
FT-3500-111-0G11 | Electromag insertion flow mtr w/ rmt disp, (2)AO, (3)DO/DIs, (1)Frq Out, & (2)AI. NEMA4 xmtr, NEMA6 snsr w/ ½” NPT Cond Adptr, RS-485/IP, BT, 316 SS, XAREC, Viton, Temp < 150°F 30" ML for pipes 12-72".
FT-3500-111-0G12 | Electromag insertion flow mtr w/ rmt disp, (2)AO, (3)DO/DIs, (1)Frq Out, & (2)AI. NEMA4 xmtr, NEMA6 snsr w/ ½” NPT Cond Adptr, RS-485/IP, BT, 316 SS, XAREC, FKM, Temp ≤ 250°F 30" ML for pipes 12-72".
FT-3500-111-0G13 | Electromag insertion flow mtr w/ rmt disp, (2)AO, (3)DO/DIs, (1)Frq Out, & (2)AI. NEMA4 xmtr, NEMA6 snsr w/ ½” NPT Cond Adptr, RS-485/IP, BT, 316 SS, XAREC, EPDM, NSF rated 30" ML for pipes 12-72".
FT-3500-111-0G21 | Electromag insertion flow mtr w/ rmt disp, (2)AO, (3)DO/DIs, (1)Frq Out, & (2)AI. NEMA4 xmtr, NEMA6 snsr w/ ½” NPT Cond Adptr, RS-485/IP, BT, 316 SS, XAREC, Viton, Temp < 150°F 34" ML for pipes 12-72".
FT-3500-111-0G22 | Electromag insertion flow mtr w/ rmt disp, (2)AO, (3)DO/DIs, (1)Frq Out, & (2)AI. NEMA4 xmtr, NEMA6 snsr w/ ½” NPT Cond Adptr, RS-485/IP, BT, 316 SS, XAREC, FKM, Temp ≤ 250°F 34" ML for pipes 12-72".
FT-3500-111-0G23 | Electromag insertion flow mtr w/ rmt disp, (2)AO, (3)DO/DIs, (1)Frq Out, & (2)AI. NEMA4 xmtr, NEMA6 snsr w/ ½” NPT Cond Adptr, RS-485/IP, BT, 316 SS, XAREC, EPDM, NSF rated 34" ML for pipes 12-72".
FT-3500-111-1A13 | Electromag insertion flow mtr w/ rmt disp, (2)AO, (3)DO/DIs, (1)Frq Out, & (2)AI. NEMA4 xmtr, NEMA6 snsr w/ Cord Grip, RS-485/IP, BT, 316 SS, XAREC, EPDM, NSF rated 18" ML for pipes 1.25-2.5".
FT-3500-111-1C31 | Electromag insertion flow mtr w/ rmt disp, (2)AO, (3)DO/DIs, (1)Frq Out, & (2)AI. NEMA4 xmtr, NEMA6 snsr w/ Cord Grip, RS-485/IP, BT, 316 SS, XAREC, Viton, Temp < 150°F 18" ML for pipes 3-10".
FT-3500-111-1C32 | Electromag insertion flow mtr w/ rmt disp, (2)AO, (3)DO/DIs, (1)Frq Out, & (2)AI. NEMA4 xmtr, NEMA6 snsr w/ Cord Grip, RS-485/IP, BT, 316 SS, XAREC, FKM, Temp ≤ 250°F 18" ML for pipes 3-10".
FT-3500-111-1C33 | Electromag insertion flow mtr w/ rmt disp, (2)AO, (3)DO/DIs, (1)Frq Out, & (2)AI. NEMA4 xmtr, NEMA6 snsr w/ Cord Grip, RS-485/IP, BT, 316 SS, XAREC, EPDM, NSF rated 18" ML for pipes 3-10".
FT-3500-111-1D41 | Electromag insertion flow mtr w/ rmt disp, (2)AO, (3)DO/DIs, (1)Frq Out, & (2)AI. NEMA4 xmtr, NEMA6 snsr w/ Cord Grip, RS-485/IP, BT, 316 SS, XAREC, Viton, Temp < 150°F 20" ML for pipes 3-16".
FT-3500-111-1D42 | Electromag insertion flow mtr w/ rmt disp, (2)AO, (3)DO/DIs, (1)Frq Out, & (2)AI. NEMA4 xmtr, NEMA6 snsr w/ Cord Grip, RS-485/IP, BT, 316 SS, XAREC, FKM, Temp ≤ 250°F 20" ML for pipes 3-16".
FT-3500-111-1D43 | Electromag insertion flow mtr w/ rmt disp, (2)AO, (3)DO/DIs, (1)Frq Out, & (2)AI. NEMA4 xmtr, NEMA6 snsr w/ Cord Grip, RS-485/IP, BT, 316 SS, XAREC, EPDM, NSF rated 20" ML for pipes 3-16".
FT-3500-111-1E51 | Electromag insertion flow mtr w/ rmt disp, (2)AO, (3)DO/DIs, (1)Frq Out, & (2)AI. NEMA4 xmtr, NEMA6 snsr w/ Cord Grip, RS-485/IP, BT, 316 SS, XAREC, Viton, Temp < 150°F 22" ML for pipes 3-22".
FT-3500-111-1E52 | Electromag insertion flow mtr w/ rmt disp, (2)AO, (3)DO/DIs, (1)Frq Out, & (2)AI. NEMA4 xmtr, NEMA6 snsr w/ Cord Grip, RS-485/IP, BT, 316 SS, XAREC, FKM, Temp ≤ 250°F 22" ML for pipes 3-22".
FT-3500-111-1E53 | Electromag insertion flow mtr w/ rmt disp, (2)AO, (3)DO/DIs, (1)Frq Out, & (2)AI. NEMA4 xmtr, NEMA6 snsr w/ Cord Grip, RS-485/IP, BT, 316 SS, XAREC, EPDM, NSF rated 22" ML for pipes 3-22".
FT-3500-111-1F61 | Electromag insertion flow mtr w/ rmt disp, (2)AO, (3)DO/DIs, (1)Frq Out, & (2)AI. NEMA4 xmtr, NEMA6 snsr w/ Cord Grip, RS-485/IP, BT, 316 SS, XAREC, Viton, Temp < 150°F 24" ML for pipes 3-72".
FT-3500-111-1F62 | Electromag insertion flow mtr w/ rmt disp, (2)AO, (3)DO/DIs, (1)Frq Out, & (2)AI. NEMA4 xmtr, NEMA6 snsr w/ Cord Grip, RS-485/IP, BT, 316 SS, XAREC, FKM, Temp ≤ 250°F 24" ML for pipes 3-72".
FT-3500-111-1F63 | Electromag insertion flow mtr w/ rmt disp, (2)AO, (3)DO/DIs, (1)Frq Out, & (2)AI. NEMA4 xmtr, NEMA6 snsr w/ Cord Grip, RS-485/IP, BT, 316 SS, XAREC, EPDM, NSF rated 24" ML for pipes 3-72".
FT-3500-111-1F71 | Electromag insertion flow mtr w/ rmt disp, (2)AO, (3)DO/DIs, (1)Frq Out, & (2)AI. NEMA4 xmtr, NEMA6 snsr w/ Cord Grip, RS-485/IP, BT, 316 SS, XAREC, Viton, Temp < 150°F 26" ML for pipes 3-72".
FT-3500-111-1F72 | Electromag insertion flow mtr w/ rmt disp, (2)AO, (3)DO/DIs, (1)Frq Out, & (2)AI. NEMA4 xmtr, NEMA6 snsr w/ Cord Grip, RS-485/IP, BT, 316 SS, XAREC, FKM, Temp ≤ 250°F 26" ML for pipes 3-72".
FT-3500-111-1F73 | Electromag insertion flow mtr w/ rmt disp, (2)AO, (3)DO/DIs, (1)Frq Out, & (2)AI. NEMA4 xmtr, NEMA6 snsr w/ Cord Grip, RS-485/IP, BT, 316 SS, XAREC, EPDM, NSF rated 26" ML for pipes 3-72".
FT-3500-111-1F81 | Electromag insertion flow mtr w/ rmt disp, (2)AO, (3)DO/DIs, (1)Frq Out, & (2)AI. NEMA4 xmtr, NEMA6 snsr w/ Cord Grip, RS-485/IP, BT, 316 SS, XAREC, Viton, Temp < 150°F 28" ML for pipes 3-72".
FT-3500-111-1F82 | Electromag insertion flow mtr w/ rmt disp, (2)AO, (3)DO/DIs, (1)Frq Out, & (2)AI. NEMA4 xmtr, NEMA6 snsr w/ Cord Grip, RS-485/IP, BT, 316 SS, XAREC, FKM, Temp ≤ 250°F 28" ML for pipes 3-72".
FT-3500-111-1F83 | Electromag insertion flow mtr w/ rmt disp, (2)AO, (3)DO/DIs, (1)Frq Out, & (2)AI. NEMA4 xmtr, NEMA6 snsr w/ Cord Grip, RS-485/IP, BT, 316 SS, XAREC, EPDM, NSF rated 28" ML for pipes 3-72".
FT-3500-111-1G11 | Electromag insertion flow mtr w/ rmt disp, (2)AO, (3)DO/DIs, (1)Frq Out, & (2)AI. NEMA4 xmtr, NEMA6 snsr w/ Cord Grip, RS-485/IP, BT, 316 SS, XAREC, Viton, Temp < 150°F 30" ML for pipes 12-72".
FT-3500-111-1G12 | Electromag insertion flow mtr w/ rmt disp, (2)AO, (3)DO/DIs, (1)Frq Out, & (2)AI. NEMA4 xmtr, NEMA6 snsr w/ Cord Grip, RS-485/IP, BT, 316 SS, XAREC, FKM, Temp ≤ 250°F 30" ML for pipes 12-72".
FT-3500-111-1G13 | Electromag insertion flow mtr w/ rmt disp, (2)AO, (3)DO/DIs, (1)Frq Out, & (2)AI. NEMA4 xmtr, NEMA6 snsr w/ Cord Grip, RS-485/IP, BT, 316 SS, XAREC, EPDM, NSF rated 30" ML for pipes 12-72".
FT-3500-111-1G21 | Electromag insertion flow mtr w/ rmt disp, (2)AO, (3)DO/DIs, (1)Frq Out, & (2)AI. NEMA4 xmtr, NEMA6 snsr w/ Cord Grip, RS-485/IP, BT, 316 SS, XAREC, Viton, Temp < 150°F 34" ML for pipes 12-72".
FT-3500-111-1G22 | Electromag insertion flow mtr w/ rmt disp, (2)AO, (3)DO/DIs, (1)Frq Out, & (2)AI. NEMA4 xmtr, NEMA6 snsr w/ Cord Grip, RS-485/IP, BT, 316 SS, XAREC, FKM, Temp ≤ 250°F 34" ML for pipes 12-72".
FT-3500-111-1G23 | Electromag insertion flow mtr w/ rmt disp, (2)AO, (3)DO/DIs, (1)Frq Out, & (2)AI. NEMA4 xmtr, NEMA6 snsr w/ Cord Grip, RS-485/IP, BT, 316 SS, XAREC, EPDM, NSF rated 34" ML for pipes 12-72".
FT-3500-200-0A13 | Electromag insertion flow/energy mtr w/ rmt disp, (2)AO, (3)DO/DIs, (1)Frq Out, & (2)AI. NEMA4 xmtr, NEMA6 snsr w/ ½” NPT Cond Adptr, 316 SS, XAREC, EPDM, NSF rated 18" ML for pipes 1.25-2.5".
FT-3500-200-0C31 | Electromag insertion flow/energy mtr w/ rmt disp, (2)AO, (3)DO/DIs, (1)Frq Out, & (2)AI. NEMA4 xmtr, NEMA6 snsr w/ ½” NPT Cond Adptr, 316 SS, XAREC, Viton, Temp < 150°F 18" ML for pipes 3-10".
FT-3500-200-0C32 | Electromag insertion flow/energy mtr w/ rmt disp, (2)AO, (3)DO/DIs, (1)Frq Out, & (2)AI. NEMA4 xmtr, NEMA6 snsr w/ ½” NPT Cond Adptr, 316 SS, XAREC, FKM, Temp ≤ 250°F 18" ML for pipes 3-10".
FT-3500-200-0C33 | Electromag insertion flow/energy mtr w/ rmt disp, (2)AO, (3)DO/DIs, (1)Frq Out, & (2)AI. NEMA4 xmtr, NEMA6 snsr w/ ½” NPT Cond Adptr, 316 SS, XAREC, EPDM, NSF rated 18" ML for pipes 3-10".
FT-3500-200-0D41 | Electromag insertion flow/energy mtr w/ rmt disp, (2)AO, (3)DO/DIs, (1)Frq Out, & (2)AI. NEMA4 xmtr, NEMA6 snsr w/ ½” NPT Cond Adptr, 316 SS, XAREC, Viton, Temp < 150°F 20" ML for pipes 3-16".
FT-3500-200-0D42 | Electromag insertion flow/energy mtr w/ rmt disp, (2)AO, (3)DO/DIs, (1)Frq Out, & (2)AI. NEMA4 xmtr, NEMA6 snsr w/ ½” NPT Cond Adptr, 316 SS, XAREC, FKM, Temp ≤ 250°F 20" ML for pipes 3-16".
FT-3500-200-0D43 | Electromag insertion flow/energy mtr w/ rmt disp, (2)AO, (3)DO/DIs, (1)Frq Out, & (2)AI. NEMA4 xmtr, NEMA6 snsr w/ ½” NPT Cond Adptr, 316 SS, XAREC, EPDM, NSF rated 20" ML for pipes 3-16".
FT-3500-200-0E51 | Electromag insertion flow/energy mtr w/ rmt disp, (2)AO, (3)DO/DIs, (1)Frq Out, & (2)AI. NEMA4 xmtr, NEMA6 snsr w/ ½” NPT Cond Adptr, 316 SS, XAREC, Viton, Temp < 150°F 22" ML for pipes 3-22".
FT-3500-200-0E52 | Electromag insertion flow/energy mtr w/ rmt disp, (2)AO, (3)DO/DIs, (1)Frq Out, & (2)AI. NEMA4 xmtr, NEMA6 snsr w/ ½” NPT Cond Adptr, 316 SS, XAREC, FKM, Temp ≤ 250°F 22" ML for pipes 3-22".
FT-3500-200-0E53 | Electromag insertion flow/energy mtr w/ rmt disp, (2)AO, (3)DO/DIs, (1)Frq Out, & (2)AI. NEMA4 xmtr, NEMA6 snsr w/ ½” NPT Cond Adptr, 316 SS, XAREC, EPDM, NSF rated 22" ML for pipes 3-22".
FT-3500-200-0F61 | Electromag insertion flow/energy mtr w/ rmt disp, (2)AO, (3)DO/DIs, (1)Frq Out, & (2)AI. NEMA4 xmtr, NEMA6 snsr w/ ½” NPT Cond Adptr, 316 SS, XAREC, Viton, Temp < 150°F 24" ML for pipes 3-72".
FT-3500-200-0F62 | Electromag insertion flow/energy mtr w/ rmt disp, (2)AO, (3)DO/DIs, (1)Frq Out, & (2)AI. NEMA4 xmtr, NEMA6 snsr w/ ½” NPT Cond Adptr, 316 SS, XAREC, FKM, Temp ≤ 250°F 24" ML for pipes 3-72".
FT-3500-200-0F63 | Electromag insertion flow/energy mtr w/ rmt disp, (2)AO, (3)DO/DIs, (1)Frq Out, & (2)AI. NEMA4 xmtr, NEMA6 snsr w/ ½” NPT Cond Adptr, 316 SS, XAREC, EPDM, NSF rated 24" ML for pipes 3-72".
FT-3500-200-0F71 | Electromag insertion flow/energy mtr w/ rmt disp, (2)AO, (3)DO/DIs, (1)Frq Out, & (2)AI. NEMA4 xmtr, NEMA6 snsr w/ ½” NPT Cond Adptr, 316 SS, XAREC, Viton, Temp < 150°F 26" ML for pipes 3-72".
FT-3500-200-0F72 | Electromag insertion flow/energy mtr w/ rmt disp, (2)AO, (3)DO/DIs, (1)Frq Out, & (2)AI. NEMA4 xmtr, NEMA6 snsr w/ ½” NPT Cond Adptr, 316 SS, XAREC, FKM, Temp ≤ 250°F 26" ML for pipes 3-72".
FT-3500-200-0F73 | Electromag insertion flow/energy mtr w/ rmt disp, (2)AO, (3)DO/DIs, (1)Frq Out, & (2)AI. NEMA4 xmtr, NEMA6 snsr w/ ½” NPT Cond Adptr, 316 SS, XAREC, EPDM, NSF rated 26" ML for pipes 3-72".
FT-3500-200-0F81 | Electromag insertion flow/energy mtr w/ rmt disp, (2)AO, (3)DO/DIs, (1)Frq Out, & (2)AI. NEMA4 xmtr, NEMA6 snsr w/ ½” NPT Cond Adptr, 316 SS, XAREC, Viton, Temp < 150°F 28" ML for pipes 3-72".
FT-3500-200-0F82 | Electromag insertion flow/energy mtr w/ rmt disp, (2)AO, (3)DO/DIs, (1)Frq Out, & (2)AI. NEMA4 xmtr, NEMA6 snsr w/ ½” NPT Cond Adptr, 316 SS, XAREC, FKM, Temp ≤ 250°F 28" ML for pipes 3-72".
FT-3500-200-0F83 | Electromag insertion flow/energy mtr w/ rmt disp, (2)AO, (3)DO/DIs, (1)Frq Out, & (2)AI. NEMA4 xmtr, NEMA6 snsr w/ ½” NPT Cond Adptr, 316 SS, XAREC, EPDM, NSF rated 28" ML for pipes 3-72".
FT-3500-200-0G11 | Electromag insertion flow/energy mtr w/ rmt disp, (2)AO, (3)DO/DIs, (1)Frq Out, & (2)AI. NEMA4 xmtr, NEMA6 snsr w/ ½” NPT Cond Adptr, 316 SS, XAREC, Viton, Temp < 150°F 30" ML for pipes 12-72".
FT-3500-200-0G12 | Electromag insertion flow/energy mtr w/ rmt disp, (2)AO, (3)DO/DIs, (1)Frq Out, & (2)AI. NEMA4 xmtr, NEMA6 snsr w/ ½” NPT Cond Adptr, 316 SS, XAREC, FKM, Temp ≤ 250°F 30" ML for pipes 12-72".
FT-3500-200-0G13 | Electromag insertion flow/energy mtr w/ rmt disp, (2)AO, (3)DO/DIs, (1)Frq Out, & (2)AI. NEMA4 xmtr, NEMA6 snsr w/ ½” NPT Cond Adptr, 316 SS, XAREC, EPDM, NSF rated 30" ML for pipes 12-72".
FT-3500-200-0G21 | Electromag insertion flow/energy mtr w/ rmt disp, (2)AO, (3)DO/DIs, (1)Frq Out, & (2)AI. NEMA4 xmtr, NEMA6 snsr w/ ½” NPT Cond Adptr, 316 SS, XAREC, Viton, Temp < 150°F 34" ML for pipes 12-72".
FT-3500-200-0G22 | Electromag insertion flow/energy mtr w/ rmt disp, (2)AO, (3)DO/DIs, (1)Frq Out, & (2)AI. NEMA4 xmtr, NEMA6 snsr w/ ½” NPT Cond Adptr, 316 SS, XAREC, FKM, Temp ≤ 250°F 34" ML for pipes 12-72".
FT-3500-200-0G23 | Electromag insertion flow/energy mtr w/ rmt disp, (2)AO, (3)DO/DIs, (1)Frq Out, & (2)AI. NEMA4 xmtr, NEMA6 snsr w/ ½” NPT Cond Adptr, 316 SS, XAREC, EPDM, NSF rated 34" ML for pipes 12-72".
FT-3500-200-1A13 | Electromag insertion flow/energy mtr w/ rmt disp, (2)AO, (3)DO/DIs, (1)Frq Out, & (2)AI. NEMA4 xmtr, NEMA6 snsr w/ Cord Grip, 316 SS, XAREC, EPDM, NSF rated 18" ML for pipes 1.25-2.5".
FT-3500-200-1C31 | Electromag insertion flow/energy mtr w/ rmt disp, (2)AO, (3)DO/DIs, (1)Frq Out, & (2)AI. NEMA4 xmtr, NEMA6 snsr w/ Cord Grip, 316 SS, XAREC, Viton, Temp < 150°F 18" ML for pipes 3-10".
FT-3500-200-1C32 | Electromag insertion flow/energy mtr w/ rmt disp, (2)AO, (3)DO/DIs, (1)Frq Out, & (2)AI. NEMA4 xmtr, NEMA6 snsr w/ Cord Grip, 316 SS, XAREC, FKM, Temp ≤ 250°F 18" ML for pipes 3-10".
FT-3500-200-1C33 | Electromag insertion flow/energy mtr w/ rmt disp, (2)AO, (3)DO/DIs, (1)Frq Out, & (2)AI. NEMA4 xmtr, NEMA6 snsr w/ Cord Grip, 316 SS, XAREC, EPDM, NSF rated 18" ML for pipes 3-10".
FT-3500-200-1D41 | Electromag insertion flow/energy mtr w/ rmt disp, (2)AO, (3)DO/DIs, (1)Frq Out, & (2)AI. NEMA4 xmtr, NEMA6 snsr w/ Cord Grip, 316 SS, XAREC, Viton, Temp < 150°F 20" ML for pipes 3-16".
FT-3500-200-1D42 | Electromag insertion flow/energy mtr w/ rmt disp, (2)AO, (3)DO/DIs, (1)Frq Out, & (2)AI. NEMA4 xmtr, NEMA6 snsr w/ Cord Grip, 316 SS, XAREC, FKM, Temp ≤ 250°F 20" ML for pipes 3-16".
FT-3500-200-1D43 | Electromag insertion flow/energy mtr w/ rmt disp, (2)AO, (3)DO/DIs, (1)Frq Out, & (2)AI. NEMA4 xmtr, NEMA6 snsr w/ Cord Grip, 316 SS, XAREC, EPDM, NSF rated 20" ML for pipes 3-16".
FT-3500-200-1E51 | Electromag insertion flow/energy mtr w/ rmt disp, (2)AO, (3)DO/DIs, (1)Frq Out, & (2)AI. NEMA4 xmtr, NEMA6 snsr w/ Cord Grip, 316 SS, XAREC, Viton, Temp < 150°F 22" ML for pipes 3-22".
FT-3500-200-1E52 | Electromag insertion flow/energy mtr w/ rmt disp, (2)AO, (3)DO/DIs, (1)Frq Out, & (2)AI. NEMA4 xmtr, NEMA6 snsr w/ Cord Grip, 316 SS, XAREC, FKM, Temp ≤ 250°F 22" ML for pipes 3-22".
FT-3500-200-1E53 | Electromag insertion flow/energy mtr w/ rmt disp, (2)AO, (3)DO/DIs, (1)Frq Out, & (2)AI. NEMA4 xmtr, NEMA6 snsr w/ Cord Grip, 316 SS, XAREC, EPDM, NSF rated 22" ML for pipes 3-22".
FT-3500-200-1F61 | Electromag insertion flow/energy mtr w/ rmt disp, (2)AO, (3)DO/DIs, (1)Frq Out, & (2)AI. NEMA4 xmtr, NEMA6 snsr w/ Cord Grip, 316 SS, XAREC, Viton, Temp < 150°F 24" ML for pipes 3-72".
FT-3500-200-1F62 | Electromag insertion flow/energy mtr w/ rmt disp, (2)AO, (3)DO/DIs, (1)Frq Out, & (2)AI. NEMA4 xmtr, NEMA6 snsr w/ Cord Grip, 316 SS, XAREC, FKM, Temp ≤ 250°F 24" ML for pipes 3-72".
FT-3500-200-1F63 | Electromag insertion flow/energy mtr w/ rmt disp, (2)AO, (3)DO/DIs, (1)Frq Out, & (2)AI. NEMA4 xmtr, NEMA6 snsr w/ Cord Grip, 316 SS, XAREC, EPDM, NSF rated 24" ML for pipes 3-72".
FT-3500-200-1F71 | Electromag insertion flow/energy mtr w/ rmt disp, (2)AO, (3)DO/DIs, (1)Frq Out, & (2)AI. NEMA4 xmtr, NEMA6 snsr w/ Cord Grip, 316 SS, XAREC, Viton, Temp < 150°F 26" ML for pipes 3-72".
FT-3500-200-1F72 | Electromag insertion flow/energy mtr w/ rmt disp, (2)AO, (3)DO/DIs, (1)Frq Out, & (2)AI. NEMA4 xmtr, NEMA6 snsr w/ Cord Grip, 316 SS, XAREC, FKM, Temp ≤ 250°F 26" ML for pipes 3-72".
FT-3500-200-1F73 | Electromag insertion flow/energy mtr w/ rmt disp, (2)AO, (3)DO/DIs, (1)Frq Out, & (2)AI. NEMA4 xmtr, NEMA6 snsr w/ Cord Grip, 316 SS, XAREC, EPDM, NSF rated 26" ML for pipes 3-72".
FT-3500-200-1F81 | Electromag insertion flow/energy mtr w/ rmt disp, (2)AO, (3)DO/DIs, (1)Frq Out, & (2)AI. NEMA4 xmtr, NEMA6 snsr w/ Cord Grip, 316 SS, XAREC, Viton, Temp < 150°F 28" ML for pipes 3-72".
FT-3500-200-1F82 | Electromag insertion flow/energy mtr w/ rmt disp, (2)AO, (3)DO/DIs, (1)Frq Out, & (2)AI. NEMA4 xmtr, NEMA6 snsr w/ Cord Grip, 316 SS, XAREC, FKM, Temp ≤ 250°F 28" ML for pipes 3-72".
FT-3500-200-1F83 | Electromag insertion flow/energy mtr w/ rmt disp, (2)AO, (3)DO/DIs, (1)Frq Out, & (2)AI. NEMA4 xmtr, NEMA6 snsr w/ Cord Grip, 316 SS, XAREC, EPDM, NSF rated 28" ML for pipes 3-72".
FT-3500-200-1G11 | Electromag insertion flow/energy mtr w/ rmt disp, (2)AO, (3)DO/DIs, (1)Frq Out, & (2)AI. NEMA4 xmtr, NEMA6 snsr w/ Cord Grip, 316 SS, XAREC, Viton, Temp < 150°F 30" ML for pipes 12-72".
FT-3500-200-1G12 | Electromag insertion flow/energy mtr w/ rmt disp, (2)AO, (3)DO/DIs, (1)Frq Out, & (2)AI. NEMA4 xmtr, NEMA6 snsr w/ Cord Grip, 316 SS, XAREC, FKM, Temp ≤ 250°F 30" ML for pipes 12-72".
FT-3500-200-1G13 | Electromag insertion flow/energy mtr w/ rmt disp, (2)AO, (3)DO/DIs, (1)Frq Out, & (2)AI. NEMA4 xmtr, NEMA6 snsr w/ Cord Grip, 316 SS, XAREC, EPDM, NSF rated 30" ML for pipes 12-72".
FT-3500-200-1G21 | Electromag insertion flow/energy mtr w/ rmt disp, (2)AO, (3)DO/DIs, (1)Frq Out, & (2)AI. NEMA4 xmtr, NEMA6 snsr w/ Cord Grip, 316 SS, XAREC, Viton, Temp < 150°F 34" ML for pipes 12-72".
FT-3500-200-1G22 | Electromag insertion flow/energy mtr w/ rmt disp, (2)AO, (3)DO/DIs, (1)Frq Out, & (2)AI. NEMA4 xmtr, NEMA6 snsr w/ Cord Grip, 316 SS, XAREC, FKM, Temp ≤ 250°F 34" ML for pipes 12-72".
FT-3500-200-1G23 | Electromag insertion flow/energy mtr w/ rmt disp, (2)AO, (3)DO/DIs, (1)Frq Out, & (2)AI. NEMA4 xmtr, NEMA6 snsr w/ Cord Grip, 316 SS, XAREC, EPDM, NSF rated 34" ML for pipes 12-72".
FT-3500-201-0A13 | Electromag insertion flow/energy mtr w/ rmt disp, (2)AO, (3)DO/DIs, (1)Frq Out, & (2)AI. NEMA4 xmtr, NEMA6 snsr w/ ½” NPT Cond Adptr, BT, 316 SS, XAREC, EPDM, NSF rated 18" ML for pipes 1.25-2.5".
FT-3500-201-0C31 | Electromag insertion flow/energy mtr w/ rmt disp, (2)AO, (3)DO/DIs, (1)Frq Out, & (2)AI. NEMA4 xmtr, NEMA6 snsr w/ ½” NPT Cond Adptr, BT, 316 SS, XAREC, Viton, Temp < 150°F 18" ML for pipes 3-10".
FT-3500-201-0C32 | Electromag insertion flow/energy mtr w/ rmt disp, (2)AO, (3)DO/DIs, (1)Frq Out, & (2)AI. NEMA4 xmtr, NEMA6 snsr w/ ½” NPT Cond Adptr, BT, 316 SS, XAREC, FKM, Temp ≤ 250°F 18" ML for pipes 3-10".
FT-3500-201-0C33 | Electromag insertion flow/energy mtr w/ rmt disp, (2)AO, (3)DO/DIs, (1)Frq Out, & (2)AI. NEMA4 xmtr, NEMA6 snsr w/ ½” NPT Cond Adptr, BT, 316 SS, XAREC, EPDM, NSF rated 18" ML for pipes 3-10".
FT-3500-201-0D41 | Electromag insertion flow/energy mtr w/ rmt disp, (2)AO, (3)DO/DIs, (1)Frq Out, & (2)AI. NEMA4 xmtr, NEMA6 snsr w/ ½” NPT Cond Adptr, BT, 316 SS, XAREC, Viton, Temp < 150°F 20" ML for pipes 3-16".
FT-3500-201-0D42 | Electromag insertion flow/energy mtr w/ rmt disp, (2)AO, (3)DO/DIs, (1)Frq Out, & (2)AI. NEMA4 xmtr, NEMA6 snsr w/ ½” NPT Cond Adptr, BT, 316 SS, XAREC, FKM, Temp ≤ 250°F 20" ML for pipes 3-16".
FT-3500-201-0D43 | Electromag insertion flow/energy mtr w/ rmt disp, (2)AO, (3)DO/DIs, (1)Frq Out, & (2)AI. NEMA4 xmtr, NEMA6 snsr w/ ½” NPT Cond Adptr, BT, 316 SS, XAREC, EPDM, NSF rated 20" ML for pipes 3-16".
FT-3500-201-0E51 | Electromag insertion flow/energy mtr w/ rmt disp, (2)AO, (3)DO/DIs, (1)Frq Out, & (2)AI. NEMA4 xmtr, NEMA6 snsr w/ ½” NPT Cond Adptr, BT, 316 SS, XAREC, Viton, Temp < 150°F 22" ML for pipes 3-22".
FT-3500-201-0E52 | Electromag insertion flow/energy mtr w/ rmt disp, (2)AO, (3)DO/DIs, (1)Frq Out, & (2)AI. NEMA4 xmtr, NEMA6 snsr w/ ½” NPT Cond Adptr, BT, 316 SS, XAREC, FKM, Temp ≤ 250°F 22" ML for pipes 3-22".
FT-3500-201-0E53 | Electromag insertion flow/energy mtr w/ rmt disp, (2)AO, (3)DO/DIs, (1)Frq Out, & (2)AI. NEMA4 xmtr, NEMA6 snsr w/ ½” NPT Cond Adptr, BT, 316 SS, XAREC, EPDM, NSF rated 22" ML for pipes 3-22".
FT-3500-201-0F61 | Electromag insertion flow/energy mtr w/ rmt disp, (2)AO, (3)DO/DIs, (1)Frq Out, & (2)AI. NEMA4 xmtr, NEMA6 snsr w/ ½” NPT Cond Adptr, BT, 316 SS, XAREC, Viton, Temp < 150°F 24" ML for pipes 3-72".
FT-3500-201-0F62 | Electromag insertion flow/energy mtr w/ rmt disp, (2)AO, (3)DO/DIs, (1)Frq Out, & (2)AI. NEMA4 xmtr, NEMA6 snsr w/ ½” NPT Cond Adptr, BT, 316 SS, XAREC, FKM, Temp ≤ 250°F 24" ML for pipes 3-72".
FT-3500-201-0F63 | Electromag insertion flow/energy mtr w/ rmt disp, (2)AO, (3)DO/DIs, (1)Frq Out, & (2)AI. NEMA4 xmtr, NEMA6 snsr w/ ½” NPT Cond Adptr, BT, 316 SS, XAREC, EPDM, NSF rated 24" ML for pipes 3-72".
FT-3500-201-0F71 | Electromag insertion flow/energy mtr w/ rmt disp, (2)AO, (3)DO/DIs, (1)Frq Out, & (2)AI. NEMA4 xmtr, NEMA6 snsr w/ ½” NPT Cond Adptr, BT, 316 SS, XAREC, Viton, Temp < 150°F 26" ML for pipes 3-72".
FT-3500-201-0F72 | Electromag insertion flow/energy mtr w/ rmt disp, (2)AO, (3)DO/DIs, (1)Frq Out, & (2)AI. NEMA4 xmtr, NEMA6 snsr w/ ½” NPT Cond Adptr, BT, 316 SS, XAREC, FKM, Temp ≤ 250°F 26" ML for pipes 3-72".
FT-3500-201-0F73 | Electromag insertion flow/energy mtr w/ rmt disp, (2)AO, (3)DO/DIs, (1)Frq Out, & (2)AI. NEMA4 xmtr, NEMA6 snsr w/ ½” NPT Cond Adptr, BT, 316 SS, XAREC, EPDM, NSF rated 26" ML for pipes 3-72".
FT-3500-201-0F81 | Electromag insertion flow/energy mtr w/ rmt disp, (2)AO, (3)DO/DIs, (1)Frq Out, & (2)AI. NEMA4 xmtr, NEMA6 snsr w/ ½” NPT Cond Adptr, BT, 316 SS, XAREC, Viton, Temp < 150°F 28" ML for pipes 3-72".
FT-3500-201-0F82 | Electromag insertion flow/energy mtr w/ rmt disp, (2)AO, (3)DO/DIs, (1)Frq Out, & (2)AI. NEMA4 xmtr, NEMA6 snsr w/ ½” NPT Cond Adptr, BT, 316 SS, XAREC, FKM, Temp ≤ 250°F 28" ML for pipes 3-72".
FT-3500-201-0F83 | Electromag insertion flow/energy mtr w/ rmt disp, (2)AO, (3)DO/DIs, (1)Frq Out, & (2)AI. NEMA4 xmtr, NEMA6 snsr w/ ½” NPT Cond Adptr, BT, 316 SS, XAREC, EPDM, NSF rated 28" ML for pipes 3-72".
FT-3500-201-0G11 | Electromag insertion flow/energy mtr w/ rmt disp, (2)AO, (3)DO/DIs, (1)Frq Out, & (2)AI. NEMA4 xmtr, NEMA6 snsr w/ ½” NPT Cond Adptr, BT, 316 SS, XAREC, Viton, Temp < 150°F 30" ML for pipes 12-72".
FT-3500-201-0G12 | Electromag insertion flow/energy mtr w/ rmt disp, (2)AO, (3)DO/DIs, (1)Frq Out, & (2)AI. NEMA4 xmtr, NEMA6 snsr w/ ½” NPT Cond Adptr, BT, 316 SS, XAREC, FKM, Temp ≤ 250°F 30" ML for pipes 12-72".
FT-3500-201-0G13 | Electromag insertion flow/energy mtr w/ rmt disp, (2)AO, (3)DO/DIs, (1)Frq Out, & (2)AI. NEMA4 xmtr, NEMA6 snsr w/ ½” NPT Cond Adptr, BT, 316 SS, XAREC, EPDM, NSF rated 30" ML for pipes 12-72".
FT-3500-201-0G21 | Electromag insertion flow/energy mtr w/ rmt disp, (2)AO, (3)DO/DIs, (1)Frq Out, & (2)AI. NEMA4 xmtr, NEMA6 snsr w/ ½” NPT Cond Adptr, BT, 316 SS, XAREC, Viton, Temp < 150°F 34" ML for pipes 12-72".
FT-3500-201-0G22 | Electromag insertion flow/energy mtr w/ rmt disp, (2)AO, (3)DO/DIs, (1)Frq Out, & (2)AI. NEMA4 xmtr, NEMA6 snsr w/ ½” NPT Cond Adptr, BT, 316 SS, XAREC, FKM, Temp ≤ 250°F 34" ML for pipes 12-72".
FT-3500-201-0G23 | Electromag insertion flow/energy mtr w/ rmt disp, (2)AO, (3)DO/DIs, (1)Frq Out, & (2)AI. NEMA4 xmtr, NEMA6 snsr w/ ½” NPT Cond Adptr, BT, 316 SS, XAREC, EPDM, NSF rated 34" ML for pipes 12-72".
FT-3500-201-1A13 | Electromag insertion flow/energy mtr w/ rmt disp, (2)AO, (3)DO/DIs, (1)Frq Out, & (2)AI. NEMA4 xmtr, NEMA6 snsr w/ Cord Grip, BT, 316 SS, XAREC, EPDM, NSF rated 18" ML for pipes 1.25-2.5".
FT-3500-201-1C31 | Electromag insertion flow/energy mtr w/ rmt disp, (2)AO, (3)DO/DIs, (1)Frq Out, & (2)AI. NEMA4 xmtr, NEMA6 snsr w/ Cord Grip, BT, 316 SS, XAREC, Viton, Temp < 150°F 18" ML for pipes 3-10".
FT-3500-201-1C32 | Electromag insertion flow/energy mtr w/ rmt disp, (2)AO, (3)DO/DIs, (1)Frq Out, & (2)AI. NEMA4 xmtr, NEMA6 snsr w/ Cord Grip, BT, 316 SS, XAREC, FKM, Temp ≤ 250°F 18" ML for pipes 3-10".
FT-3500-201-1C33 | Electromag insertion flow/energy mtr w/ rmt disp, (2)AO, (3)DO/DIs, (1)Frq Out, & (2)AI. NEMA4 xmtr, NEMA6 snsr w/ Cord Grip, BT, 316 SS, XAREC, EPDM, NSF rated 18" ML for pipes 3-10".
FT-3500-201-1D41 | Electromag insertion flow/energy mtr w/ rmt disp, (2)AO, (3)DO/DIs, (1)Frq Out, & (2)AI. NEMA4 xmtr, NEMA6 snsr w/ Cord Grip, BT, 316 SS, XAREC, Viton, Temp < 150°F 20" ML for pipes 3-16".
FT-3500-201-1D42 | Electromag insertion flow/energy mtr w/ rmt disp, (2)AO, (3)DO/DIs, (1)Frq Out, & (2)AI. NEMA4 xmtr, NEMA6 snsr w/ Cord Grip, BT, 316 SS, XAREC, FKM, Temp ≤ 250°F 20" ML for pipes 3-16".
FT-3500-201-1D43 | Electromag insertion flow/energy mtr w/ rmt disp, (2)AO, (3)DO/DIs, (1)Frq Out, & (2)AI. NEMA4 xmtr, NEMA6 snsr w/ Cord Grip, BT, 316 SS, XAREC, EPDM, NSF rated 20" ML for pipes 3-16".
FT-3500-201-1E51 | Electromag insertion flow/energy mtr w/ rmt disp, (2)AO, (3)DO/DIs, (1)Frq Out, & (2)AI. NEMA4 xmtr, NEMA6 snsr w/ Cord Grip, BT, 316 SS, XAREC, Viton, Temp < 150°F 22" ML for pipes 3-22".
FT-3500-201-1E52 | Electromag insertion flow/energy mtr w/ rmt disp, (2)AO, (3)DO/DIs, (1)Frq Out, & (2)AI. NEMA4 xmtr, NEMA6 snsr w/ Cord Grip, BT, 316 SS, XAREC, FKM, Temp ≤ 250°F 22" ML for pipes 3-22".
FT-3500-201-1E53 | Electromag insertion flow/energy mtr w/ rmt disp, (2)AO, (3)DO/DIs, (1)Frq Out, & (2)AI. NEMA4 xmtr, NEMA6 snsr w/ Cord Grip, BT, 316 SS, XAREC, EPDM, NSF rated 22" ML for pipes 3-22".
FT-3500-201-1F61 | Electromag insertion flow/energy mtr w/ rmt disp, (2)AO, (3)DO/DIs, (1)Frq Out, & (2)AI. NEMA4 xmtr, NEMA6 snsr w/ Cord Grip, BT, 316 SS, XAREC, Viton, Temp < 150°F 24" ML for pipes 3-72".
FT-3500-201-1F62 | Electromag insertion flow/energy mtr w/ rmt disp, (2)AO, (3)DO/DIs, (1)Frq Out, & (2)AI. NEMA4 xmtr, NEMA6 snsr w/ Cord Grip, BT, 316 SS, XAREC, FKM, Temp ≤ 250°F 24" ML for pipes 3-72".
FT-3500-201-1F63 | Electromag insertion flow/energy mtr w/ rmt disp, (2)AO, (3)DO/DIs, (1)Frq Out, & (2)AI. NEMA4 xmtr, NEMA6 snsr w/ Cord Grip, BT, 316 SS, XAREC, EPDM, NSF rated 24" ML for pipes 3-72".
FT-3500-201-1F71 | Electromag insertion flow/energy mtr w/ rmt disp, (2)AO, (3)DO/DIs, (1)Frq Out, & (2)AI. NEMA4 xmtr, NEMA6 snsr w/ Cord Grip, BT, 316 SS, XAREC, Viton, Temp < 150°F 26" ML for pipes 3-72".
FT-3500-201-1F72 | Electromag insertion flow/energy mtr w/ rmt disp, (2)AO, (3)DO/DIs, (1)Frq Out, & (2)AI. NEMA4 xmtr, NEMA6 snsr w/ Cord Grip, BT, 316 SS, XAREC, FKM, Temp ≤ 250°F 26" ML for pipes 3-72".
FT-3500-201-1F73 | Electromag insertion flow/energy mtr w/ rmt disp, (2)AO, (3)DO/DIs, (1)Frq Out, & (2)AI. NEMA4 xmtr, NEMA6 snsr w/ Cord Grip, BT, 316 SS, XAREC, EPDM, NSF rated 26" ML for pipes 3-72".
FT-3500-201-1F81 | Electromag insertion flow/energy mtr w/ rmt disp, (2)AO, (3)DO/DIs, (1)Frq Out, & (2)AI. NEMA4 xmtr, NEMA6 snsr w/ Cord Grip, BT, 316 SS, XAREC, Viton, Temp < 150°F 28" ML for pipes 3-72".
FT-3500-201-1F82 | Electromag insertion flow/energy mtr w/ rmt disp, (2)AO, (3)DO/DIs, (1)Frq Out, & (2)AI. NEMA4 xmtr, NEMA6 snsr w/ Cord Grip, BT, 316 SS, XAREC, FKM, Temp ≤ 250°F 28" ML for pipes 3-72".
FT-3500-201-1F83 | Electromag insertion flow/energy mtr w/ rmt disp, (2)AO, (3)DO/DIs, (1)Frq Out, & (2)AI. NEMA4 xmtr, NEMA6 snsr w/ Cord Grip, BT, 316 SS, XAREC, EPDM, NSF rated 28" ML for pipes 3-72".
FT-3500-201-1G11 | Electromag insertion flow/energy mtr w/ rmt disp, (2)AO, (3)DO/DIs, (1)Frq Out, & (2)AI. NEMA4 xmtr, NEMA6 snsr w/ Cord Grip, BT, 316 SS, XAREC, Viton, Temp < 150°F 30" ML for pipes 12-72".
FT-3500-201-1G12 | Electromag insertion flow/energy mtr w/ rmt disp, (2)AO, (3)DO/DIs, (1)Frq Out, & (2)AI. NEMA4 xmtr, NEMA6 snsr w/ Cord Grip, BT, 316 SS, XAREC, FKM, Temp ≤ 250°F 30" ML for pipes 12-72".
FT-3500-201-1G13 | Electromag insertion flow/energy mtr w/ rmt disp, (2)AO, (3)DO/DIs, (1)Frq Out, & (2)AI. NEMA4 xmtr, NEMA6 snsr w/ Cord Grip, BT, 316 SS, XAREC, EPDM, NSF rated 30" ML for pipes 12-72".
FT-3500-201-1G21 | Electromag insertion flow/energy mtr w/ rmt disp, (2)AO, (3)DO/DIs, (1)Frq Out, & (2)AI. NEMA4 xmtr, NEMA6 snsr w/ Cord Grip, BT, 316 SS, XAREC, Viton, Temp < 150°F 34" ML for pipes 12-72".
FT-3500-201-1G22 | Electromag insertion flow/energy mtr w/ rmt disp, (2)AO, (3)DO/DIs, (1)Frq Out, & (2)AI. NEMA4 xmtr, NEMA6 snsr w/ Cord Grip, BT, 316 SS, XAREC, FKM, Temp ≤ 250°F 34" ML for pipes 12-72".
FT-3500-201-1G23 | Electromag insertion flow/energy mtr w/ rmt disp, (2)AO, (3)DO/DIs, (1)Frq Out, & (2)AI. NEMA4 xmtr, NEMA6 snsr w/ Cord Grip, BT, 316 SS, XAREC, EPDM, NSF rated 34" ML for pipes 12-72".
FT-3500-210-0A13 | Electromag insertion flow/energy mtr w/ rmt disp, (2)AO, (3)DO/DIs, (1)Frq Out, & (2)AI. NEMA4 xmtr, NEMA6 snsr w/ ½” NPT Cond Adptr, RS-485/IP, 316 SS, XAREC, EPDM, NSF rated 18" ML for pipes 1.25-2.5".
FT-3500-210-0C31 | Electromag insertion flow/energy mtr w/ rmt disp, (2)AO, (3)DO/DIs, (1)Frq Out, & (2)AI. NEMA4 xmtr, NEMA6 snsr w/ ½” NPT Cond Adptr, RS-485/IP, 316 SS, XAREC, Viton, Temp < 150°F 18" ML for pipes 3-10".
FT-3500-210-0C32 | Electromag insertion flow/energy mtr w/ rmt disp, (2)AO, (3)DO/DIs, (1)Frq Out, & (2)AI. NEMA4 xmtr, NEMA6 snsr w/ ½” NPT Cond Adptr, RS-485/IP, 316 SS, XAREC, FKM, Temp ≤ 250°F 18" ML for pipes 3-10".
FT-3500-210-0C33 | Electromag insertion flow/energy mtr w/ rmt disp, (2)AO, (3)DO/DIs, (1)Frq Out, & (2)AI. NEMA4 xmtr, NEMA6 snsr w/ ½” NPT Cond Adptr, RS-485/IP, 316 SS, XAREC, EPDM, NSF rated 18" ML for pipes 3-10".
FT-3500-210-0D41 | Electromag insertion flow/energy mtr w/ rmt disp, (2)AO, (3)DO/DIs, (1)Frq Out, & (2)AI. NEMA4 xmtr, NEMA6 snsr w/ ½” NPT Cond Adptr, RS-485/IP, 316 SS, XAREC, Viton, Temp < 150°F 20" ML for pipes 3-16".
FT-3500-210-0D42 | Electromag insertion flow/energy mtr w/ rmt disp, (2)AO, (3)DO/DIs, (1)Frq Out, & (2)AI. NEMA4 xmtr, NEMA6 snsr w/ ½” NPT Cond Adptr, RS-485/IP, 316 SS, XAREC, FKM, Temp ≤ 250°F 20" ML for pipes 3-16".
FT-3500-210-0D43 | Electromag insertion flow/energy mtr w/ rmt disp, (2)AO, (3)DO/DIs, (1)Frq Out, & (2)AI. NEMA4 xmtr, NEMA6 snsr w/ ½” NPT Cond Adptr, RS-485/IP, 316 SS, XAREC, EPDM, NSF rated 20" ML for pipes 3-16".
FT-3500-210-0E51 | Electromag insertion flow/energy mtr w/ rmt disp, (2)AO, (3)DO/DIs, (1)Frq Out, & (2)AI. NEMA4 xmtr, NEMA6 snsr w/ ½” NPT Cond Adptr, RS-485/IP, 316 SS, XAREC, Viton, Temp < 150°F 22" ML for pipes 3-22".
FT-3500-210-0E52 | Electromag insertion flow/energy mtr w/ rmt disp, (2)AO, (3)DO/DIs, (1)Frq Out, & (2)AI. NEMA4 xmtr, NEMA6 snsr w/ ½” NPT Cond Adptr, RS-485/IP, 316 SS, XAREC, FKM, Temp ≤ 250°F 22" ML for pipes 3-22".
FT-3500-210-0E53 | Electromag insertion flow/energy mtr w/ rmt disp, (2)AO, (3)DO/DIs, (1)Frq Out, & (2)AI. NEMA4 xmtr, NEMA6 snsr w/ ½” NPT Cond Adptr, RS-485/IP, 316 SS, XAREC, EPDM, NSF rated 22" ML for pipes 3-22".
FT-3500-210-0F61 | Electromag insertion flow/energy mtr w/ rmt disp, (2)AO, (3)DO/DIs, (1)Frq Out, & (2)AI. NEMA4 xmtr, NEMA6 snsr w/ ½” NPT Cond Adptr, RS-485/IP, 316 SS, XAREC, Viton, Temp < 150°F 24" ML for pipes 3-72".
FT-3500-210-0F62 | Electromag insertion flow/energy mtr w/ rmt disp, (2)AO, (3)DO/DIs, (1)Frq Out, & (2)AI. NEMA4 xmtr, NEMA6 snsr w/ ½” NPT Cond Adptr, RS-485/IP, 316 SS, XAREC, FKM, Temp ≤ 250°F 24" ML for pipes 3-72".
FT-3500-210-0F63 | Electromag insertion flow/energy mtr w/ rmt disp, (2)AO, (3)DO/DIs, (1)Frq Out, & (2)AI. NEMA4 xmtr, NEMA6 snsr w/ ½” NPT Cond Adptr, RS-485/IP, 316 SS, XAREC, EPDM, NSF rated 24" ML for pipes 3-72".
FT-3500-210-0F71 | Electromag insertion flow/energy mtr w/ rmt disp, (2)AO, (3)DO/DIs, (1)Frq Out, & (2)AI. NEMA4 xmtr, NEMA6 snsr w/ ½” NPT Cond Adptr, RS-485/IP, 316 SS, XAREC, Viton, Temp < 150°F 26" ML for pipes 3-72".
FT-3500-210-0F72 | Electromag insertion flow/energy mtr w/ rmt disp, (2)AO, (3)DO/DIs, (1)Frq Out, & (2)AI. NEMA4 xmtr, NEMA6 snsr w/ ½” NPT Cond Adptr, RS-485/IP, 316 SS, XAREC, FKM, Temp ≤ 250°F 26" ML for pipes 3-72".
FT-3500-210-0F73 | Electromag insertion flow/energy mtr w/ rmt disp, (2)AO, (3)DO/DIs, (1)Frq Out, & (2)AI. NEMA4 xmtr, NEMA6 snsr w/ ½” NPT Cond Adptr, RS-485/IP, 316 SS, XAREC, EPDM, NSF rated 26" ML for pipes 3-72".
FT-3500-210-0F81 | Electromag insertion flow/energy mtr w/ rmt disp, (2)AO, (3)DO/DIs, (1)Frq Out, & (2)AI. NEMA4 xmtr, NEMA6 snsr w/ ½” NPT Cond Adptr, RS-485/IP, 316 SS, XAREC, Viton, Temp < 150°F 28" ML for pipes 3-72".
FT-3500-210-0F82 | Electromag insertion flow/energy mtr w/ rmt disp, (2)AO, (3)DO/DIs, (1)Frq Out, & (2)AI. NEMA4 xmtr, NEMA6 snsr w/ ½” NPT Cond Adptr, RS-485/IP, 316 SS, XAREC, FKM, Temp ≤ 250°F 28" ML for pipes 3-72".
FT-3500-210-0F83 | Electromag insertion flow/energy mtr w/ rmt disp, (2)AO, (3)DO/DIs, (1)Frq Out, & (2)AI. NEMA4 xmtr, NEMA6 snsr w/ ½” NPT Cond Adptr, RS-485/IP, 316 SS, XAREC, EPDM, NSF rated 28" ML for pipes 3-72".
FT-3500-210-0G11 | Electromag insertion flow/energy mtr w/ rmt disp, (2)AO, (3)DO/DIs, (1)Frq Out, & (2)AI. NEMA4 xmtr, NEMA6 snsr w/ ½” NPT Cond Adptr, RS-485/IP, 316 SS, XAREC, Viton, Temp < 150°F 30" ML for pipes 12-72".
FT-3500-210-0G12 | Electromag insertion flow/energy mtr w/ rmt disp, (2)AO, (3)DO/DIs, (1)Frq Out, & (2)AI. NEMA4 xmtr, NEMA6 snsr w/ ½” NPT Cond Adptr, RS-485/IP, 316 SS, XAREC, FKM, Temp ≤ 250°F 30" ML for pipes 12-72".
FT-3500-210-0G13 | Electromag insertion flow/energy mtr w/ rmt disp, (2)AO, (3)DO/DIs, (1)Frq Out, & (2)AI. NEMA4 xmtr, NEMA6 snsr w/ ½” NPT Cond Adptr, RS-485/IP, 316 SS, XAREC, EPDM, NSF rated 30" ML for pipes 12-72".
FT-3500-210-0G21 | Electromag insertion flow/energy mtr w/ rmt disp, (2)AO, (3)DO/DIs, (1)Frq Out, & (2)AI. NEMA4 xmtr, NEMA6 snsr w/ ½” NPT Cond Adptr, RS-485/IP, 316 SS, XAREC, Viton, Temp < 150°F 34" ML for pipes 12-72".
FT-3500-210-0G22 | Electromag insertion flow/energy mtr w/ rmt disp, (2)AO, (3)DO/DIs, (1)Frq Out, & (2)AI. NEMA4 xmtr, NEMA6 snsr w/ ½” NPT Cond Adptr, RS-485/IP, 316 SS, XAREC, FKM, Temp ≤ 250°F 34" ML for pipes 12-72".
FT-3500-210-0G23 | Electromag insertion flow/energy mtr w/ rmt disp, (2)AO, (3)DO/DIs, (1)Frq Out, & (2)AI. NEMA4 xmtr, NEMA6 snsr w/ ½” NPT Cond Adptr, RS-485/IP, 316 SS, XAREC, EPDM, NSF rated 34" ML for pipes 12-72".
FT-3500-210-1A13 | Electromag insertion flow/energy mtr w/ rmt disp, (2)AO, (3)DO/DIs, (1)Frq Out, & (2)AI. NEMA4 xmtr, NEMA6 snsr w/ Cord Grip, RS-485/IP, 316 SS, XAREC, EPDM, NSF rated 18" ML for pipes 1.25-2.5".
FT-3500-210-1C31 | Electromag insertion flow/energy mtr w/ rmt disp, (2)AO, (3)DO/DIs, (1)Frq Out, & (2)AI. NEMA4 xmtr, NEMA6 snsr w/ Cord Grip, RS-485/IP, 316 SS, XAREC, Viton, Temp < 150°F 18" ML for pipes 3-10".
FT-3500-210-1C32 | Electromag insertion flow/energy mtr w/ rmt disp, (2)AO, (3)DO/DIs, (1)Frq Out, & (2)AI. NEMA4 xmtr, NEMA6 snsr w/ Cord Grip, RS-485/IP, 316 SS, XAREC, FKM, Temp ≤ 250°F 18" ML for pipes 3-10".
FT-3500-210-1C33 | Electromag insertion flow/energy mtr w/ rmt disp, (2)AO, (3)DO/DIs, (1)Frq Out, & (2)AI. NEMA4 xmtr, NEMA6 snsr w/ Cord Grip, RS-485/IP, 316 SS, XAREC, EPDM, NSF rated 18" ML for pipes 3-10".
FT-3500-210-1D41 | Electromag insertion flow/energy mtr w/ rmt disp, (2)AO, (3)DO/DIs, (1)Frq Out, & (2)AI. NEMA4 xmtr, NEMA6 snsr w/ Cord Grip, RS-485/IP, 316 SS, XAREC, Viton, Temp < 150°F 20" ML for pipes 3-16".
FT-3500-210-1D42 | Electromag insertion flow/energy mtr w/ rmt disp, (2)AO, (3)DO/DIs, (1)Frq Out, & (2)AI. NEMA4 xmtr, NEMA6 snsr w/ Cord Grip, RS-485/IP, 316 SS, XAREC, FKM, Temp ≤ 250°F 20" ML for pipes 3-16".
FT-3500-210-1D43 | Electromag insertion flow/energy mtr w/ rmt disp, (2)AO, (3)DO/DIs, (1)Frq Out, & (2)AI. NEMA4 xmtr, NEMA6 snsr w/ Cord Grip, RS-485/IP, 316 SS, XAREC, EPDM, NSF rated 20" ML for pipes 3-16".
FT-3500-210-1E51 | Electromag insertion flow/energy mtr w/ rmt disp, (2)AO, (3)DO/DIs, (1)Frq Out, & (2)AI. NEMA4 xmtr, NEMA6 snsr w/ Cord Grip, RS-485/IP, 316 SS, XAREC, Viton, Temp < 150°F 22" ML for pipes 3-22".
FT-3500-210-1E52 | Electromag insertion flow/energy mtr w/ rmt disp, (2)AO, (3)DO/DIs, (1)Frq Out, & (2)AI. NEMA4 xmtr, NEMA6 snsr w/ Cord Grip, RS-485/IP, 316 SS, XAREC, FKM, Temp ≤ 250°F 22" ML for pipes 3-22".
FT-3500-210-1E53 | Electromag insertion flow/energy mtr w/ rmt disp, (2)AO, (3)DO/DIs, (1)Frq Out, & (2)AI. NEMA4 xmtr, NEMA6 snsr w/ Cord Grip, RS-485/IP, 316 SS, XAREC, EPDM, NSF rated 22" ML for pipes 3-22".
FT-3500-210-1F61 | Electromag insertion flow/energy mtr w/ rmt disp, (2)AO, (3)DO/DIs, (1)Frq Out, & (2)AI. NEMA4 xmtr, NEMA6 snsr w/ Cord Grip, RS-485/IP, 316 SS, XAREC, Viton, Temp < 150°F 24" ML for pipes 3-72".
FT-3500-210-1F62 | Electromag insertion flow/energy mtr w/ rmt disp, (2)AO, (3)DO/DIs, (1)Frq Out, & (2)AI. NEMA4 xmtr, NEMA6 snsr w/ Cord Grip, RS-485/IP, 316 SS, XAREC, FKM, Temp ≤ 250°F 24" ML for pipes 3-72".
FT-3500-210-1F63 | Electromag insertion flow/energy mtr w/ rmt disp, (2)AO, (3)DO/DIs, (1)Frq Out, & (2)AI. NEMA4 xmtr, NEMA6 snsr w/ Cord Grip, RS-485/IP, 316 SS, XAREC, EPDM, NSF rated 24" ML for pipes 3-72".
FT-3500-210-1F71 | Electromag insertion flow/energy mtr w/ rmt disp, (2)AO, (3)DO/DIs, (1)Frq Out, & (2)AI. NEMA4 xmtr, NEMA6 snsr w/ Cord Grip, RS-485/IP, 316 SS, XAREC, Viton, Temp < 150°F 26" ML for pipes 3-72".
FT-3500-210-1F72 | Electromag insertion flow/energy mtr w/ rmt disp, (2)AO, (3)DO/DIs, (1)Frq Out, & (2)AI. NEMA4 xmtr, NEMA6 snsr w/ Cord Grip, RS-485/IP, 316 SS, XAREC, FKM, Temp ≤ 250°F 26" ML for pipes 3-72".
FT-3500-210-1F73 | Electromag insertion flow/energy mtr w/ rmt disp, (2)AO, (3)DO/DIs, (1)Frq Out, & (2)AI. NEMA4 xmtr, NEMA6 snsr w/ Cord Grip, RS-485/IP, 316 SS, XAREC, EPDM, NSF rated 26" ML for pipes 3-72".
FT-3500-210-1F81 | Electromag insertion flow/energy mtr w/ rmt disp, (2)AO, (3)DO/DIs, (1)Frq Out, & (2)AI. NEMA4 xmtr, NEMA6 snsr w/ Cord Grip, RS-485/IP, 316 SS, XAREC, Viton, Temp < 150°F 28" ML for pipes 3-72".
FT-3500-210-1F82 | Electromag insertion flow/energy mtr w/ rmt disp, (2)AO, (3)DO/DIs, (1)Frq Out, & (2)AI. NEMA4 xmtr, NEMA6 snsr w/ Cord Grip, RS-485/IP, 316 SS, XAREC, FKM, Temp ≤ 250°F 28" ML for pipes 3-72".
FT-3500-210-1F83 | Electromag insertion flow/energy mtr w/ rmt disp, (2)AO, (3)DO/DIs, (1)Frq Out, & (2)AI. NEMA4 xmtr, NEMA6 snsr w/ Cord Grip, RS-485/IP, 316 SS, XAREC, EPDM, NSF rated 28" ML for pipes 3-72".
FT-3500-210-1G11 | Electromag insertion flow/energy mtr w/ rmt disp, (2)AO, (3)DO/DIs, (1)Frq Out, & (2)AI. NEMA4 xmtr, NEMA6 snsr w/ Cord Grip, RS-485/IP, 316 SS, XAREC, Viton, Temp < 150°F 30" ML for pipes 12-72".
FT-3500-210-1G12 | Electromag insertion flow/energy mtr w/ rmt disp, (2)AO, (3)DO/DIs, (1)Frq Out, & (2)AI. NEMA4 xmtr, NEMA6 snsr w/ Cord Grip, RS-485/IP, 316 SS, XAREC, FKM, Temp ≤ 250°F 30" ML for pipes 12-72".
FT-3500-210-1G13 | Electromag insertion flow/energy mtr w/ rmt disp, (2)AO, (3)DO/DIs, (1)Frq Out, & (2)AI. NEMA4 xmtr, NEMA6 snsr w/ Cord Grip, RS-485/IP, 316 SS, XAREC, EPDM, NSF rated 30" ML for pipes 12-72".
FT-3500-210-1G21 | Electromag insertion flow/energy mtr w/ rmt disp, (2)AO, (3)DO/DIs, (1)Frq Out, & (2)AI. NEMA4 xmtr, NEMA6 snsr w/ Cord Grip, RS-485/IP, 316 SS, XAREC, Viton, Temp < 150°F 34" ML for pipes 12-72".
FT-3500-210-1G22 | Electromag insertion flow/energy mtr w/ rmt disp, (2)AO, (3)DO/DIs, (1)Frq Out, & (2)AI. NEMA4 xmtr, NEMA6 snsr w/ Cord Grip, RS-485/IP, 316 SS, XAREC, FKM, Temp ≤ 250°F 34" ML for pipes 12-72".
FT-3500-210-1G23 | Electromag insertion flow/energy mtr w/ rmt disp, (2)AO, (3)DO/DIs, (1)Frq Out, & (2)AI. NEMA4 xmtr, NEMA6 snsr w/ Cord Grip, RS-485/IP, 316 SS, XAREC, EPDM, NSF rated 34" ML for pipes 12-72".
FT-3500-211-0A13 | Electromag insertion flow/energy mtr w/ rmt disp, (2)AO, (3)DO/DIs, (1)Frq Out, & (2)AI. NEMA4 xmtr, NEMA6 snsr w/ ½” NPT Cond Adptr, RS-485/IP, BT, 316 SS, XAREC, EPDM, NSF rated 18" ML for pipes 1.25-2.5".
FT-3500-211-0C31 | Electromag insertion flow/energy mtr w/ rmt disp, (2)AO, (3)DO/DIs, (1)Frq Out, & (2)AI. NEMA4 xmtr, NEMA6 snsr w/ ½” NPT Cond Adptr, RS-485/IP, BT, 316 SS, XAREC, Viton, Temp < 150°F 18" ML for pipes 3-10".
FT-3500-211-0C32 | Electromag insertion flow/energy mtr w/ rmt disp, (2)AO, (3)DO/DIs, (1)Frq Out, & (2)AI. NEMA4 xmtr, NEMA6 snsr w/ ½” NPT Cond Adptr, RS-485/IP, BT, 316 SS, XAREC, FKM, Temp ≤ 250°F 18" ML for pipes 3-10".
FT-3500-211-0C33 | Electromag insertion flow/energy mtr w/ rmt disp, (2)AO, (3)DO/DIs, (1)Frq Out, & (2)AI. NEMA4 xmtr, NEMA6 snsr w/ ½” NPT Cond Adptr, RS-485/IP, BT, 316 SS, XAREC, EPDM, NSF rated 18" ML for pipes 3-10".
FT-3500-211-0D41 | Electromag insertion flow/energy mtr w/ rmt disp, (2)AO, (3)DO/DIs, (1)Frq Out, & (2)AI. NEMA4 xmtr, NEMA6 snsr w/ ½” NPT Cond Adptr, RS-485/IP, BT, 316 SS, XAREC, Viton, Temp < 150°F 20" ML for pipes 3-16".
FT-3500-211-0D42 | Electromag insertion flow/energy mtr w/ rmt disp, (2)AO, (3)DO/DIs, (1)Frq Out, & (2)AI. NEMA4 xmtr, NEMA6 snsr w/ ½” NPT Cond Adptr, RS-485/IP, BT, 316 SS, XAREC, FKM, Temp ≤ 250°F 20" ML for pipes 3-16".
FT-3500-211-0D43 | Electromag insertion flow/energy mtr w/ rmt disp, (2)AO, (3)DO/DIs, (1)Frq Out, & (2)AI. NEMA4 xmtr, NEMA6 snsr w/ ½” NPT Cond Adptr, RS-485/IP, BT, 316 SS, XAREC, EPDM, NSF rated 20" ML for pipes 3-16".
FT-3500-211-0E51 | Electromag insertion flow/energy mtr w/ rmt disp, (2)AO, (3)DO/DIs, (1)Frq Out, & (2)AI. NEMA4 xmtr, NEMA6 snsr w/ ½” NPT Cond Adptr, RS-485/IP, BT, 316 SS, XAREC, Viton, Temp < 150°F 22" ML for pipes 3-22".
FT-3500-211-0E52 | Electromag insertion flow/energy mtr w/ rmt disp, (2)AO, (3)DO/DIs, (1)Frq Out, & (2)AI. NEMA4 xmtr, NEMA6 snsr w/ ½” NPT Cond Adptr, RS-485/IP, BT, 316 SS, XAREC, FKM, Temp ≤ 250°F 22" ML for pipes 3-22".
FT-3500-211-0E53 | Electromag insertion flow/energy mtr w/ rmt disp, (2)AO, (3)DO/DIs, (1)Frq Out, & (2)AI. NEMA4 xmtr, NEMA6 snsr w/ ½” NPT Cond Adptr, RS-485/IP, BT, 316 SS, XAREC, EPDM, NSF rated 22" ML for pipes 3-22".
FT-3500-211-0F61 | Electromag insertion flow/energy mtr w/ rmt disp, (2)AO, (3)DO/DIs, (1)Frq Out, & (2)AI. NEMA4 xmtr, NEMA6 snsr w/ ½” NPT Cond Adptr, RS-485/IP, BT, 316 SS, XAREC, Viton, Temp < 150°F 24" ML for pipes 3-72".
FT-3500-211-0F62 | Electromag insertion flow/energy mtr w/ rmt disp, (2)AO, (3)DO/DIs, (1)Frq Out, & (2)AI. NEMA4 xmtr, NEMA6 snsr w/ ½” NPT Cond Adptr, RS-485/IP, BT, 316 SS, XAREC, FKM, Temp ≤ 250°F 24" ML for pipes 3-72".
FT-3500-211-0F63 | Electromag insertion flow/energy mtr w/ rmt disp, (2)AO, (3)DO/DIs, (1)Frq Out, & (2)AI. NEMA4 xmtr, NEMA6 snsr w/ ½” NPT Cond Adptr, RS-485/IP, BT, 316 SS, XAREC, EPDM, NSF rated 24" ML for pipes 3-72".
FT-3500-211-0F71 | Electromag insertion flow/energy mtr w/ rmt disp, (2)AO, (3)DO/DIs, (1)Frq Out, & (2)AI. NEMA4 xmtr, NEMA6 snsr w/ ½” NPT Cond Adptr, RS-485/IP, BT, 316 SS, XAREC, Viton, Temp < 150°F 26" ML for pipes 3-72".
FT-3500-211-0F72 | Electromag insertion flow/energy mtr w/ rmt disp, (2)AO, (3)DO/DIs, (1)Frq Out, & (2)AI. NEMA4 xmtr, NEMA6 snsr w/ ½” NPT Cond Adptr, RS-485/IP, BT, 316 SS, XAREC, FKM, Temp ≤ 250°F 26" ML for pipes 3-72".
FT-3500-211-0F73 | Electromag insertion flow/energy mtr w/ rmt disp, (2)AO, (3)DO/DIs, (1)Frq Out, & (2)AI. NEMA4 xmtr, NEMA6 snsr w/ ½” NPT Cond Adptr, RS-485/IP, BT, 316 SS, XAREC, EPDM, NSF rated 26" ML for pipes 3-72".
FT-3500-211-0F81 | Electromag insertion flow/energy mtr w/ rmt disp, (2)AO, (3)DO/DIs, (1)Frq Out, & (2)AI. NEMA4 xmtr, NEMA6 snsr w/ ½” NPT Cond Adptr, RS-485/IP, BT, 316 SS, XAREC, Viton, Temp < 150°F 28" ML for pipes 3-72".
FT-3500-211-0F82 | Electromag insertion flow/energy mtr w/ rmt disp, (2)AO, (3)DO/DIs, (1)Frq Out, & (2)AI. NEMA4 xmtr, NEMA6 snsr w/ ½” NPT Cond Adptr, RS-485/IP, BT, 316 SS, XAREC, FKM, Temp ≤ 250°F 28" ML for pipes 3-72".
FT-3500-211-0F83 | Electromag insertion flow/energy mtr w/ rmt disp, (2)AO, (3)DO/DIs, (1)Frq Out, & (2)AI. NEMA4 xmtr, NEMA6 snsr w/ ½” NPT Cond Adptr, RS-485/IP, BT, 316 SS, XAREC, EPDM, NSF rated 28" ML for pipes 3-72".
FT-3500-211-0G11 | Electromag insertion flow/energy mtr w/ rmt disp, (2)AO, (3)DO/DIs, (1)Frq Out, & (2)AI. NEMA4 xmtr, NEMA6 snsr w/ ½” NPT Cond Adptr, RS-485/IP, BT, 316 SS, XAREC, Viton, Temp < 150°F 30" ML for pipes 12-72".
FT-3500-211-0G12 | Electromag insertion flow/energy mtr w/ rmt disp, (2)AO, (3)DO/DIs, (1)Frq Out, & (2)AI. NEMA4 xmtr, NEMA6 snsr w/ ½” NPT Cond Adptr, RS-485/IP, BT, 316 SS, XAREC, FKM, Temp ≤ 250°F 30" ML for pipes 12-72".
FT-3500-211-0G13 | Electromag insertion flow/energy mtr w/ rmt disp, (2)AO, (3)DO/DIs, (1)Frq Out, & (2)AI. NEMA4 xmtr, NEMA6 snsr w/ ½” NPT Cond Adptr, RS-485/IP, BT, 316 SS, XAREC, EPDM, NSF rated 30" ML for pipes 12-72".
FT-3500-211-0G21 | Electromag insertion flow/energy mtr w/ rmt disp, (2)AO, (3)DO/DIs, (1)Frq Out, & (2)AI. NEMA4 xmtr, NEMA6 snsr w/ ½” NPT Cond Adptr, RS-485/IP, BT, 316 SS, XAREC, Viton, Temp < 150°F 34" ML for pipes 12-72".
FT-3500-211-0G22 | Electromag insertion flow/energy mtr w/ rmt disp, (2)AO, (3)DO/DIs, (1)Frq Out, & (2)AI. NEMA4 xmtr, NEMA6 snsr w/ ½” NPT Cond Adptr, RS-485/IP, BT, 316 SS, XAREC, FKM, Temp ≤ 250°F 34" ML for pipes 12-72".
FT-3500-211-0G23 | Electromag insertion flow/energy mtr w/ rmt disp, (2)AO, (3)DO/DIs, (1)Frq Out, & (2)AI. NEMA4 xmtr, NEMA6 snsr w/ ½” NPT Cond Adptr, RS-485/IP, BT, 316 SS, XAREC, EPDM, NSF rated 34" ML for pipes 12-72".
FT-3500-211-1A13 | Electromag insertion flow/energy mtr w/ rmt disp, (2)AO, (3)DO/DIs, (1)Frq Out, & (2)AI. NEMA4 xmtr, NEMA6 snsr w/ Cord Grip, RS-485/IP, BT, 316 SS, XAREC, EPDM, NSF rated 18" ML for pipes 1.25-2.5".
FT-3500-211-1C31 | Electromag insertion flow/energy mtr w/ rmt disp, (2)AO, (3)DO/DIs, (1)Frq Out, & (2)AI. NEMA4 xmtr, NEMA6 snsr w/ Cord Grip, RS-485/IP, BT, 316 SS, XAREC, Viton, Temp < 150°F 18" ML for pipes 3-10".
FT-3500-211-1C32 | Electromag insertion flow/energy mtr w/ rmt disp, (2)AO, (3)DO/DIs, (1)Frq Out, & (2)AI. NEMA4 xmtr, NEMA6 snsr w/ Cord Grip, RS-485/IP, BT, 316 SS, XAREC, FKM, Temp ≤ 250°F 18" ML for pipes 3-10".
FT-3500-211-1C33 | Electromag insertion flow/energy mtr w/ rmt disp, (2)AO, (3)DO/DIs, (1)Frq Out, & (2)AI. NEMA4 xmtr, NEMA6 snsr w/ Cord Grip, RS-485/IP, BT, 316 SS, XAREC, EPDM, NSF rated 18" ML for pipes 3-10".
FT-3500-211-1D41 | Electromag insertion flow/energy mtr w/ rmt disp, (2)AO, (3)DO/DIs, (1)Frq Out, & (2)AI. NEMA4 xmtr, NEMA6 snsr w/ Cord Grip, RS-485/IP, BT, 316 SS, XAREC, Viton, Temp < 150°F 20" ML for pipes 3-16".
FT-3500-211-1D42 | Electromag insertion flow/energy mtr w/ rmt disp, (2)AO, (3)DO/DIs, (1)Frq Out, & (2)AI. NEMA4 xmtr, NEMA6 snsr w/ Cord Grip, RS-485/IP, BT, 316 SS, XAREC, FKM, Temp ≤ 250°F 20" ML for pipes 3-16".
FT-3500-211-1D43 | Electromag insertion flow/energy mtr w/ rmt disp, (2)AO, (3)DO/DIs, (1)Frq Out, & (2)AI. NEMA4 xmtr, NEMA6 snsr w/ Cord Grip, RS-485/IP, BT, 316 SS, XAREC, EPDM, NSF rated 20" ML for pipes 3-16".
FT-3500-211-1E51 | Electromag insertion flow/energy mtr w/ rmt disp, (2)AO, (3)DO/DIs, (1)Frq Out, & (2)AI. NEMA4 xmtr, NEMA6 snsr w/ Cord Grip, RS-485/IP, BT, 316 SS, XAREC, Viton, Temp < 150°F 22" ML for pipes 3-22".
FT-3500-211-1E52 | Electromag insertion flow/energy mtr w/ rmt disp, (2)AO, (3)DO/DIs, (1)Frq Out, & (2)AI. NEMA4 xmtr, NEMA6 snsr w/ Cord Grip, RS-485/IP, BT, 316 SS, XAREC, FKM, Temp ≤ 250°F 22" ML for pipes 3-22".
FT-3500-211-1E53 | Electromag insertion flow/energy mtr w/ rmt disp, (2)AO, (3)DO/DIs, (1)Frq Out, & (2)AI. NEMA4 xmtr, NEMA6 snsr w/ Cord Grip, RS-485/IP, BT, 316 SS, XAREC, EPDM, NSF rated 22" ML for pipes 3-22".
FT-3500-211-1F61 | Electromag insertion flow/energy mtr w/ rmt disp, (2)AO, (3)DO/DIs, (1)Frq Out, & (2)AI. NEMA4 xmtr, NEMA6 snsr w/ Cord Grip, RS-485/IP, BT, 316 SS, XAREC, Viton, Temp < 150°F 24" ML for pipes 3-72".
FT-3500-211-1F62 | Electromag insertion flow/energy mtr w/ rmt disp, (2)AO, (3)DO/DIs, (1)Frq Out, & (2)AI. NEMA4 xmtr, NEMA6 snsr w/ Cord Grip, RS-485/IP, BT, 316 SS, XAREC, FKM, Temp ≤ 250°F 24" ML for pipes 3-72".
FT-3500-211-1F63 | Electromag insertion flow/energy mtr w/ rmt disp, (2)AO, (3)DO/DIs, (1)Frq Out, & (2)AI. NEMA4 xmtr, NEMA6 snsr w/ Cord Grip, RS-485/IP, BT, 316 SS, XAREC, EPDM, NSF rated 24" ML for pipes 3-72".
FT-3500-211-1F71 | Electromag insertion flow/energy mtr w/ rmt disp, (2)AO, (3)DO/DIs, (1)Frq Out, & (2)AI. NEMA4 xmtr, NEMA6 snsr w/ Cord Grip, RS-485/IP, BT, 316 SS, XAREC, Viton, Temp < 150°F 26" ML for pipes 3-72".
FT-3500-211-1F72 | Electromag insertion flow/energy mtr w/ rmt disp, (2)AO, (3)DO/DIs, (1)Frq Out, & (2)AI. NEMA4 xmtr, NEMA6 snsr w/ Cord Grip, RS-485/IP, BT, 316 SS, XAREC, FKM, Temp ≤ 250°F 26" ML for pipes 3-72".
FT-3500-211-1F73 | Electromag insertion flow/energy mtr w/ rmt disp, (2)AO, (3)DO/DIs, (1)Frq Out, & (2)AI. NEMA4 xmtr, NEMA6 snsr w/ Cord Grip, RS-485/IP, BT, 316 SS, XAREC, EPDM, NSF rated 26" ML for pipes 3-72".
FT-3500-211-1F81 | Electromag insertion flow/energy mtr w/ rmt disp, (2)AO, (3)DO/DIs, (1)Frq Out, & (2)AI. NEMA4 xmtr, NEMA6 snsr w/ Cord Grip, RS-485/IP, BT, 316 SS, XAREC, Viton, Temp < 150°F 28" ML for pipes 3-72".
FT-3500-211-1F82 | Electromag insertion flow/energy mtr w/ rmt disp, (2)AO, (3)DO/DIs, (1)Frq Out, & (2)AI. NEMA4 xmtr, NEMA6 snsr w/ Cord Grip, RS-485/IP, BT, 316 SS, XAREC, FKM, Temp ≤ 250°F 28" ML for pipes 3-72".
FT-3500-211-1F83 | Electromag insertion flow/energy mtr w/ rmt disp, (2)AO, (3)DO/DIs, (1)Frq Out, & (2)AI. NEMA4 xmtr, NEMA6 snsr w/ Cord Grip, RS-485/IP, BT, 316 SS, XAREC, EPDM, NSF rated 28" ML for pipes 3-72".
FT-3500-211-1G11 | Electromag insertion flow/energy mtr w/ rmt disp, (2)AO, (3)DO/DIs, (1)Frq Out, & (2)AI. NEMA4 xmtr, NEMA6 snsr w/ Cord Grip, RS-485/IP, BT, 316 SS, XAREC, Viton, Temp < 150°F 30" ML for pipes 12-72".
FT-3500-211-1G12 | Electromag insertion flow/energy mtr w/ rmt disp, (2)AO, (3)DO/DIs, (1)Frq Out, & (2)AI. NEMA4 xmtr, NEMA6 snsr w/ Cord Grip, RS-485/IP, BT, 316 SS, XAREC, FKM, Temp ≤ 250°F 30" ML for pipes 12-72".
FT-3500-211-1G13 | Electromag insertion flow/energy mtr w/ rmt disp, (2)AO, (3)DO/DIs, (1)Frq Out, & (2)AI. NEMA4 xmtr, NEMA6 snsr w/ Cord Grip, RS-485/IP, BT, 316 SS, XAREC, EPDM, NSF rated 30" ML for pipes 12-72".
FT-3500-211-1G21 | Electromag insertion flow/energy mtr w/ rmt disp, (2)AO, (3)DO/DIs, (1)Frq Out, & (2)AI. NEMA4 xmtr, NEMA6 snsr w/ Cord Grip, RS-485/IP, BT, 316 SS, XAREC, Viton, Temp < 150°F 34" ML for pipes 12-72".
FT-3500-211-1G22 | Electromag insertion flow/energy mtr w/ rmt disp, (2)AO, (3)DO/DIs, (1)Frq Out, & (2)AI. NEMA4 xmtr, NEMA6 snsr w/ Cord Grip, RS-485/IP, BT, 316 SS, XAREC, FKM, Temp ≤ 250°F 34" ML for pipes 12-72".
FT-3500-211-1G23 | Electromag insertion flow/energy mtr w/ rmt disp, (2)AO, (3)DO/DIs, (1)Frq Out, & (2)AI. NEMA4 xmtr, NEMA6 snsr w/ Cord Grip, RS-485/IP, BT, 316 SS, XAREC, EPDM, NSF rated 34" ML for pipes 12-72".
FT-3400-100-1A13 | Electromagnetic Insertion Flowmeter w/ Freq, Pulse, Iso Analog, 24V AC/DC, NEMA 4 Encl with 10' PVC cbl, for pipes 1.25-2.5" (18" Stem), Temp < 180°F, 316 SS, XAREC, EPDM, NSF rated.
FT-3400-100-1C31 | Electromagnetic Insertion Flowmeter w/ Freq, Pulse, Iso Analog, 24V AC/DC, NEMA 4 Encl with 10' PVC cbl, for pipes 3-10" (18" Stem), Temp < 150°F, 316 SS, XAREC, Viton.
FT-3400-100-1C32 | Electromagnetic Insertion Flowmeter w/ Freq, Pulse, Iso Analog, 24V AC/DC, NEMA 4 Encl with 10' PVC cbl, for pipes 3-10" (18" Stem), Temp < 250°F, 316 SS, XAREC, FKM, Viton.
FT-3400-100-1C33 | Electromagnetic Insertion Flowmeter w/ Freq, Pulse, Iso Analog, 24V AC/DC, NEMA 4 Encl with 10' PVC cbl, for pipes 3-10" (18" Stem), Temp < 180°F, 316 SS, XAREC, EPDM, NSF rated.
FT-3400-100-1D41 | Electromagnetic Insertion Flowmeter w/ Freq, Pulse, Iso Analog, 24V AC/DC, NEMA 4 Encl with 10' PVC cbl, for pipes 3-16" (20" Stem), Temp < 150°F, 316 SS, XAREC, Viton.
FT-3400-100-1D42 | Electromagnetic Insertion Flowmeter w/ Freq, Pulse, Iso Analog, 24V AC/DC, NEMA 4 Encl with 10' PVC cbl, for pipes 3-16" (20" Stem), Temp < 250°F, 316 SS, XAREC, FKM, Viton.
FT-3400-100-1D43 | Electromagnetic Insertion Flowmeter w/ Freq, Pulse, Iso Analog, 24V AC/DC, NEMA 4 Encl with 10' PVC cbl, for pipes 3-16" (20" Stem), Temp < 180°F, 316 SS, XAREC, EPDM, NSF rated.
FT-3400-100-1E51 | Electromagnetic Insertion Flowmeter w/ Freq, Pulse, Iso Analog, 24V AC/DC, NEMA 4 Encl with 10' PVC cbl, for pipes 3-22" (22" Stem), Temp < 150°F, 316 SS, XAREC, Viton.
FT-3400-100-1E52 | Electromagnetic Insertion Flowmeter w/ Freq, Pulse, Iso Analog, 24V AC/DC, NEMA 4 Encl with 10' PVC cbl, for pipes 3-22" (22" Stem), Temp < 250°F, 316 SS, XAREC, FKM, Viton.
FT-3400-100-1E53 | Electromagnetic Insertion Flowmeter w/ Freq, Pulse, Iso Analog, 24V AC/DC, NEMA 4 Encl with 10' PVC cbl, for pipes 3-22" (22" Stem), Temp < 180°F, 316 SS, XAREC, EPDM, NSF rated.
FT-3400-100-1F61 | Electromagnetic Insertion Flowmeter w/ Freq, Pulse, Iso Analog, 24V AC/DC, NEMA 4 Encl with 10' PVC cbl, for pipes 3-72" (24" Stem), Temp < 150°F, 316 SS, XAREC, Viton.
FT-3400-100-1F62 | Electromagnetic Insertion Flowmeter w/ Freq, Pulse, Iso Analog, 24V AC/DC, NEMA 4 Encl with 10' PVC cbl, for pipes 3-72" (24" Stem), Temp < 250°F, 316 SS, XAREC, FKM, Viton.
FT-3400-100-1F63 | Electromagnetic Insertion Flowmeter w/ Freq, Pulse, Iso Analog, 24V AC/DC, NEMA 4 Encl with 10' PVC cbl, for pipes 3-72" (24" Stem), Temp < 180°F, 316 SS, XAREC, EPDM, NSF rated.
FT-3400-100-1F71 | Electromagnetic Insertion Flowmeter w/ Freq, Pulse, Iso Analog, 24V AC/DC, NEMA 4 Encl with 10' PVC cbl, for pipes 3-72" (26" Stem), Temp < 150°F, 316 SS, XAREC, Viton.
FT-3400-100-1F72 | Electromagnetic Insertion Flowmeter w/ Freq, Pulse, Iso Analog, 24V AC/DC, NEMA 4 Encl with 10' PVC cbl, for pipes 3-72" (26" Stem), Temp < 250°F, 316 SS, XAREC, FKM, Viton.
FT-3400-100-1F73 | Electromagnetic Insertion Flowmeter w/ Freq, Pulse, Iso Analog, 24V AC/DC, NEMA 4 Encl with 10' PVC cbl, for pipes 3-72" (26" Stem), Temp < 180°F, 316 SS, XAREC, EPDM, NSF rated.
FT-3400-100-1F81 | Electromagnetic Insertion Flowmeter w/ Freq, Pulse, Iso Analog, 24V AC/DC, NEMA 4 Encl with 10' PVC cbl, for pipes 3-72" (28" Stem), Temp < 150°F, 316 SS, XAREC, Viton.
FT-3400-100-1F82 | Electromagnetic Insertion Flowmeter w/ Freq, Pulse, Iso Analog, 24V AC/DC, NEMA 4 Encl with 10' PVC cbl, for pipes 3-72" (28" Stem), Temp < 250°F, 316 SS, XAREC, FKM, Viton.
FT-3400-100-1F83 | Electromagnetic Insertion Flowmeter w/ Freq, Pulse, Iso Analog, 24V AC/DC, NEMA 4 Encl with 10' PVC cbl, for pipes 3-72" (28" Stem), Temp < 180°F, 316 SS, XAREC, EPDM, NSF rated.
FT-3400-100-1G11 | Electromagnetic Insertion Flowmeter w/ Freq, Pulse, Iso Analog, 24V AC/DC, NEMA 4 Encl with 10' PVC cbl, for pipes 12-72" (30" Stem), Temp < 150°F, 316 SS, XAREC, Viton.
FT-3400-100-1G12 | Electromagnetic Insertion Flowmeter w/ Freq, Pulse, Iso Analog, 24V AC/DC, NEMA 4 Encl with 10' PVC cbl, for pipes 12-72" (30" Stem), Temp < 250°F, 316 SS, XAREC, FKM, Viton.
FT-3400-100-1G13 | Electromagnetic Insertion Flowmeter w/ Freq, Pulse, Iso Analog, 24V AC/DC, NEMA 4 Encl with 10' PVC cbl, for pipes 12-72" (30" Stem), Temp < 180°F, 316 SS, XAREC, EPDM, NSF rated.
FT-3400-100-1G21 | Electromagnetic Insertion Flowmeter w/ Freq, Pulse, Iso Analog, 24V AC/DC, NEMA 4 Encl with 10' PVC cbl, for pipes 12-72" (34" Stem), Temp < 150°F, 316 SS, XAREC, Viton.
FT-3400-100-1G22 | Electromagnetic Insertion Flowmeter w/ Freq, Pulse, Iso Analog, 24V AC/DC, NEMA 4 Encl with 10' PVC cbl, for pipes 12-72" (34" Stem), Temp < 250°F, 316 SS, XAREC, FKM, Viton.
FT-3400-100-1G23 | Electromagnetic Insertion Flowmeter w/ Freq, Pulse, Iso Analog, 24V AC/DC, NEMA 4 Encl with 10' PVC cbl, for pipes 12-72" (34" Stem), Temp < 180°F, 316 SS, XAREC, EPDM, NSF rated.
FT-3400-100-2A13 | Electromagnetic Insertion Flowmeter w/ Freq, Pulse, Iso Analog, 24V AC/DC, NEMA 4 Encl with 25' PVC cbl, for pipes 1.25-2.5" (18" Stem), Temp < 180°F, 316 SS, XAREC, EPDM, NSF rated.
FT-3400-100-2C31 | Electromagnetic Insertion Flowmeter w/ Freq, Pulse, Iso Analog, 24V AC/DC, NEMA 4 Encl with 25' PVC cbl, for pipes 3-10" (18" Stem), Temp < 150°F, 316 SS, XAREC, Viton.
FT-3400-100-2C32 | Electromagnetic Insertion Flowmeter w/ Freq, Pulse, Iso Analog, 24V AC/DC, NEMA 4 Encl with 25' PVC cbl, for pipes 3-10" (18" Stem), Temp < 250°F, 316 SS, XAREC, FKM, Viton.
FT-3400-100-2C33 | Electromagnetic Insertion Flowmeter w/ Freq, Pulse, Iso Analog, 24V AC/DC, NEMA 4 Encl with 25' PVC cbl, for pipes 3-10" (18" Stem), Temp < 180°F, 316 SS, XAREC, EPDM, NSF rated.
FT-3400-100-2D41 | Electromagnetic Insertion Flowmeter w/ Freq, Pulse, Iso Analog, 24V AC/DC, NEMA 4 Encl with 25' PVC cbl, for pipes 3-16" (20" Stem), Temp < 150°F, 316 SS, XAREC, Viton.
FT-3400-100-2D42 | Electromagnetic Insertion Flowmeter w/ Freq, Pulse, Iso Analog, 24V AC/DC, NEMA 4 Encl with 25' PVC cbl, for pipes 3-16" (20" Stem), Temp < 250°F, 316 SS, XAREC, FKM, Viton.
FT-3400-100-2D43 | Electromagnetic Insertion Flowmeter w/ Freq, Pulse, Iso Analog, 24V AC/DC, NEMA 4 Encl with 25' PVC cbl, for pipes 3-16" (20" Stem), Temp < 180°F, 316 SS, XAREC, EPDM, NSF rated.
FT-3400-100-2E51 | Electromagnetic Insertion Flowmeter w/ Freq, Pulse, Iso Analog, 24V AC/DC, NEMA 4 Encl with 25' PVC cbl, for pipes 3-22" (22" Stem), Temp < 150°F, 316 SS, XAREC, Viton.
FT-3400-100-2E52 | Electromagnetic Insertion Flowmeter w/ Freq, Pulse, Iso Analog, 24V AC/DC, NEMA 4 Encl with 25' PVC cbl, for pipes 3-22" (22" Stem), Temp < 250°F, 316 SS, XAREC, FKM, Viton.
FT-3400-100-2E53 | Electromagnetic Insertion Flowmeter w/ Freq, Pulse, Iso Analog, 24V AC/DC, NEMA 4 Encl with 25' PVC cbl, for pipes 3-22" (22" Stem), Temp < 180°F, 316 SS, XAREC, EPDM, NSF rated.
FT-3400-100-2F61 | Electromagnetic Insertion Flowmeter w/ Freq, Pulse, Iso Analog, 24V AC/DC, NEMA 4 Encl with 25' PVC cbl, for pipes 3-72" (24" Stem), Temp < 150°F, 316 SS, XAREC, Viton.
FT-3400-100-2F62 | Electromagnetic Insertion Flowmeter w/ Freq, Pulse, Iso Analog, 24V AC/DC, NEMA 4 Encl with 25' PVC cbl, for pipes 3-72" (24" Stem), Temp < 250°F, 316 SS, XAREC, FKM, Viton.
FT-3400-100-2F63 | Electromagnetic Insertion Flowmeter w/ Freq, Pulse, Iso Analog, 24V AC/DC, NEMA 4 Encl with 25' PVC cbl, for pipes 3-72" (24" Stem), Temp < 180°F, 316 SS, XAREC, EPDM, NSF rated.
FT-3400-100-2F71 | Electromagnetic Insertion Flowmeter w/ Freq, Pulse, Iso Analog, 24V AC/DC, NEMA 4 Encl with 25' PVC cbl, for pipes 3-72" (26" Stem), Temp < 150°F, 316 SS, XAREC, Viton.
FT-3400-100-2F72 | Electromagnetic Insertion Flowmeter w/ Freq, Pulse, Iso Analog, 24V AC/DC, NEMA 4 Encl with 25' PVC cbl, for pipes 3-72" (26" Stem), Temp < 250°F, 316 SS, XAREC, FKM, Viton.
FT-3400-100-2F73 | Electromagnetic Insertion Flowmeter w/ Freq, Pulse, Iso Analog, 24V AC/DC, NEMA 4 Encl with 25' PVC cbl, for pipes 3-72" (26" Stem), Temp < 180°F, 316 SS, XAREC, EPDM, NSF rated.
FT-3400-100-2F81 | Electromagnetic Insertion Flowmeter w/ Freq, Pulse, Iso Analog, 24V AC/DC, NEMA 4 Encl with 25' PVC cbl, for pipes 3-72" (28" Stem), Temp < 150°F, 316 SS, XAREC, Viton.
FT-3400-100-2F82 | Electromagnetic Insertion Flowmeter w/ Freq, Pulse, Iso Analog, 24V AC/DC, NEMA 4 Encl with 25' PVC cbl, for pipes 3-72" (28" Stem), Temp < 250°F, 316 SS, XAREC, FKM, Viton.
FT-3400-100-2F83 | Electromagnetic Insertion Flowmeter w/ Freq, Pulse, Iso Analog, 24V AC/DC, NEMA 4 Encl with 25' PVC cbl, for pipes 3-72" (28" Stem), Temp < 180°F, 316 SS, XAREC, EPDM, NSF rated.
FT-3400-100-2G11 | Electromagnetic Insertion Flowmeter w/ Freq, Pulse, Iso Analog, 24V AC/DC, NEMA 4 Encl with 25' PVC cbl, for pipes 12-72" (30" Stem), Temp < 150°F, 316 SS, XAREC, Viton.
FT-3400-100-2G12 | Electromagnetic Insertion Flowmeter w/ Freq, Pulse, Iso Analog, 24V AC/DC, NEMA 4 Encl with 25' PVC cbl, for pipes 12-72" (30" Stem), Temp < 250°F, 316 SS, XAREC, FKM, Viton.
FT-3400-100-2G13 | Electromagnetic Insertion Flowmeter w/ Freq, Pulse, Iso Analog, 24V AC/DC, NEMA 4 Encl with 25' PVC cbl, for pipes 12-72" (30" Stem), Temp < 180°F, 316 SS, XAREC, EPDM, NSF rated.
FT-3400-100-2G21 | Electromagnetic Insertion Flowmeter w/ Freq, Pulse, Iso Analog, 24V AC/DC, NEMA 4 Encl with 25' PVC cbl, for pipes 12-72" (34" Stem), Temp < 150°F, 316 SS, XAREC, Viton.
FT-3400-100-2G22 | Electromagnetic Insertion Flowmeter w/ Freq, Pulse, Iso Analog, 24V AC/DC, NEMA 4 Encl with 25' PVC cbl, for pipes 12-72" (34" Stem), Temp < 250°F, 316 SS, XAREC, FKM, Viton.
FT-3400-100-2G23 | Electromagnetic Insertion Flowmeter w/ Freq, Pulse, Iso Analog, 24V AC/DC, NEMA 4 Encl with 25' PVC cbl, for pipes 12-72" (34" Stem), Temp < 180°F, 316 SS, XAREC, EPDM, NSF rated.
FT-3400-100-3A13 | Electromagnetic Insertion Flowmeter w/ Freq, Pulse, Iso Analog, 24V AC/DC, NEMA 6 Encl with 10' Submersible cbl, for pipes 1.25-2.5" (18" Stem), Temp < 180°F, 316 SS, XAREC, EPDM, NSF rated.
FT-3400-100-3C31 | Electromagnetic Insertion Flowmeter w/ Freq, Pulse, Iso Analog, 24V AC/DC, NEMA 6 Encl with 10' Submersible cbl, for pipes 3-10" (18" Stem), Temp < 150°F, 316 SS, XAREC, Viton.
FT-3400-100-3C32 | Electromagnetic Insertion Flowmeter w/ Freq, Pulse, Iso Analog, 24V AC/DC, NEMA 6 Encl with 10' Submersible cbl, for pipes 3-10" (18" Stem), Temp < 250°F, 316 SS, XAREC, FKM, Viton.
FT-3400-100-3C33 | Electromagnetic Insertion Flowmeter w/ Freq, Pulse, Iso Analog, 24V AC/DC, NEMA 6 Encl with 10' Submersible cbl, for pipes 3-10" (18" Stem), Temp < 180°F, 316 SS, XAREC, EPDM, NSF rated.
FT-3400-100-3D41 | Electromagnetic Insertion Flowmeter w/ Freq, Pulse, Iso Analog, 24V AC/DC, NEMA 6 Encl with 10' Submersible cbl, for pipes 3-16" (20" Stem), Temp < 150°F, 316 SS, XAREC, Viton.
FT-3400-100-3D42 | Electromagnetic Insertion Flowmeter w/ Freq, Pulse, Iso Analog, 24V AC/DC, NEMA 6 Encl with 10' Submersible cbl, for pipes 3-16" (20" Stem), Temp < 250°F, 316 SS, XAREC, FKM, Viton.
FT-3400-100-3D43 | Electromagnetic Insertion Flowmeter w/ Freq, Pulse, Iso Analog, 24V AC/DC, NEMA 6 Encl with 10' Submersible cbl, for pipes 3-16" (20" Stem), Temp < 180°F, 316 SS, XAREC, EPDM, NSF rated.
FT-3400-100-3E51 | Electromagnetic Insertion Flowmeter w/ Freq, Pulse, Iso Analog, 24V AC/DC, NEMA 6 Encl with 10' Submersible cbl, for pipes 3-22" (22" Stem), Temp < 150°F, 316 SS, XAREC, Viton.
FT-3400-100-3E52 | Electromagnetic Insertion Flowmeter w/ Freq, Pulse, Iso Analog, 24V AC/DC, NEMA 6 Encl with 10' Submersible cbl, for pipes 3-22" (22" Stem), Temp < 250°F, 316 SS, XAREC, FKM, Viton.
FT-3400-100-3E53 | Electromagnetic Insertion Flowmeter w/ Freq, Pulse, Iso Analog, 24V AC/DC, NEMA 6 Encl with 10' Submersible cbl, for pipes 3-22" (22" Stem), Temp < 180°F, 316 SS, XAREC, EPDM, NSF rated.
FT-3400-100-3F61 | Electromagnetic Insertion Flowmeter w/ Freq, Pulse, Iso Analog, 24V AC/DC, NEMA 6 Encl with 10' Submersible cbl, for pipes 3-72" (24" Stem), Temp < 150°F, 316 SS, XAREC, Viton.
FT-3400-100-3F62 | Electromagnetic Insertion Flowmeter w/ Freq, Pulse, Iso Analog, 24V AC/DC, NEMA 6 Encl with 10' Submersible cbl, for pipes 3-72" (24" Stem), Temp < 250°F, 316 SS, XAREC, FKM, Viton.
FT-3400-100-3F63 | Electromagnetic Insertion Flowmeter w/ Freq, Pulse, Iso Analog, 24V AC/DC, NEMA 6 Encl with 10' Submersible cbl, for pipes 3-72" (24" Stem), Temp < 180°F, 316 SS, XAREC, EPDM, NSF rated.
FT-3400-100-3F71 | Electromagnetic Insertion Flowmeter w/ Freq, Pulse, Iso Analog, 24V AC/DC, NEMA 6 Encl with 10' Submersible cbl, for pipes 3-72" (26" Stem), Temp < 150°F, 316 SS, XAREC, Viton.
FT-3400-100-3F72 | Electromagnetic Insertion Flowmeter w/ Freq, Pulse, Iso Analog, 24V AC/DC, NEMA 6 Encl with 10' Submersible cbl, for pipes 3-72" (26" Stem), Temp < 250°F, 316 SS, XAREC, FKM, Viton.
FT-3400-100-3F73 | Electromagnetic Insertion Flowmeter w/ Freq, Pulse, Iso Analog, 24V AC/DC, NEMA 6 Encl with 10' Submersible cbl, for pipes 3-72" (26" Stem), Temp < 180°F, 316 SS, XAREC, EPDM, NSF rated.
FT-3400-100-3F81 | Electromagnetic Insertion Flowmeter w/ Freq, Pulse, Iso Analog, 24V AC/DC, NEMA 6 Encl with 10' Submersible cbl, for pipes 3-72" (28" Stem), Temp < 150°F, 316 SS, XAREC, Viton.
FT-3400-100-3F82 | Electromagnetic Insertion Flowmeter w/ Freq, Pulse, Iso Analog, 24V AC/DC, NEMA 6 Encl with 10' Submersible cbl, for pipes 3-72" (28" Stem), Temp < 250°F, 316 SS, XAREC, FKM, Viton.
FT-3400-100-3F83 | Electromagnetic Insertion Flowmeter w/ Freq, Pulse, Iso Analog, 24V AC/DC, NEMA 6 Encl with 10' Submersible cbl, for pipes 3-72" (28" Stem), Temp < 180°F, 316 SS, XAREC, EPDM, NSF rated.
FT-3400-100-3G11 | Electromagnetic Insertion Flowmeter w/ Freq, Pulse, Iso Analog, 24V AC/DC, NEMA 6 Encl with 10' Submersible cbl, for pipes 12-72" (30" Stem), Temp < 150°F, 316 SS, XAREC, Viton.
FT-3400-100-3G12 | Electromagnetic Insertion Flowmeter w/ Freq, Pulse, Iso Analog, 24V AC/DC, NEMA 6 Encl with 10' Submersible cbl, for pipes 12-72" (30" Stem), Temp < 250°F, 316 SS, XAREC, FKM, Viton.
FT-3400-100-3G13 | Electromagnetic Insertion Flowmeter w/ Freq, Pulse, Iso Analog, 24V AC/DC, NEMA 6 Encl with 10' Submersible cbl, for pipes 12-72" (30" Stem), Temp < 180°F, 316 SS, XAREC, EPDM, NSF rated.
FT-3400-100-3G21 | Electromagnetic Insertion Flowmeter w/ Freq, Pulse, Iso Analog, 24V AC/DC, NEMA 6 Encl with 10' Submersible cbl, for pipes 12-72" (34" Stem), Temp < 150°F, 316 SS, XAREC, Viton.
FT-3400-100-3G22 | Electromagnetic Insertion Flowmeter w/ Freq, Pulse, Iso Analog, 24V AC/DC, NEMA 6 Encl with 10' Submersible cbl, for pipes 12-72" (34" Stem), Temp < 250°F, 316 SS, XAREC, FKM, Viton.
FT-3400-100-3G23 | Electromagnetic Insertion Flowmeter w/ Freq, Pulse, Iso Analog, 24V AC/DC, NEMA 6 Encl with 10' Submersible cbl, for pipes 12-72" (34" Stem), Temp < 180°F, 316 SS, XAREC, EPDM, NSF rated.
FT-3400-100-4A13 | Electromagnetic Insertion Flowmeter w/ Freq, Pulse, Iso Analog, 24V AC/DC, NEMA 6 Encl with 25' Submersible cbl, for pipes 1.25-2.5" (18" Stem), Temp < 180°F, 316 SS, XAREC, EPDM, NSF rated.
FT-3400-100-4C31 | Electromagnetic Insertion Flowmeter w/ Freq, Pulse, Iso Analog, 24V AC/DC, NEMA 6 Encl with 25' Submersible cbl, for pipes 3-10" (18" Stem), Temp < 150°F, 316 SS, XAREC, Viton.
FT-3400-100-4C32 | Electromagnetic Insertion Flowmeter w/ Freq, Pulse, Iso Analog, 24V AC/DC, NEMA 6 Encl with 25' Submersible cbl, for pipes 3-10" (18" Stem), Temp < 250°F, 316 SS, XAREC, FKM, Viton.
FT-3400-100-4C33 | Electromagnetic Insertion Flowmeter w/ Freq, Pulse, Iso Analog, 24V AC/DC, NEMA 6 Encl with 25' Submersible cbl, for pipes 3-10" (18" Stem), Temp < 180°F, 316 SS, XAREC, EPDM, NSF rated.
FT-3400-100-4D41 | Electromagnetic Insertion Flowmeter w/ Freq, Pulse, Iso Analog, 24V AC/DC, NEMA 6 Encl with 25' Submersible cbl, for pipes 3-16" (20" Stem), Temp < 150°F, 316 SS, XAREC, Viton.
FT-3400-100-4D42 | Electromagnetic Insertion Flowmeter w/ Freq, Pulse, Iso Analog, 24V AC/DC, NEMA 6 Encl with 25' Submersible cbl, for pipes 3-16" (20" Stem), Temp < 250°F, 316 SS, XAREC, FKM, Viton.
FT-3400-100-4D43 | Electromagnetic Insertion Flowmeter w/ Freq, Pulse, Iso Analog, 24V AC/DC, NEMA 6 Encl with 25' Submersible cbl, for pipes 3-16" (20" Stem), Temp < 180°F, 316 SS, XAREC, EPDM, NSF rated.
FT-3400-100-4E51 | Electromagnetic Insertion Flowmeter w/ Freq, Pulse, Iso Analog, 24V AC/DC, NEMA 6 Encl with 25' Submersible cbl, for pipes 3-22" (22" Stem), Temp < 150°F, 316 SS, XAREC, Viton.
FT-3400-100-4E52 | Electromagnetic Insertion Flowmeter w/ Freq, Pulse, Iso Analog, 24V AC/DC, NEMA 6 Encl with 25' Submersible cbl, for pipes 3-22" (22" Stem), Temp < 250°F, 316 SS, XAREC, FKM, Viton.
FT-3400-100-4E53 | Electromagnetic Insertion Flowmeter w/ Freq, Pulse, Iso Analog, 24V AC/DC, NEMA 6 Encl with 25' Submersible cbl, for pipes 3-22" (22" Stem), Temp < 180°F, 316 SS, XAREC, EPDM, NSF rated.
FT-3400-100-4F61 | Electromagnetic Insertion Flowmeter w/ Freq, Pulse, Iso Analog, 24V AC/DC, NEMA 6 Encl with 25' Submersible cbl, for pipes 3-72" (24" Stem), Temp < 150°F, 316 SS, XAREC, Viton.
FT-3400-100-4F62 | Electromagnetic Insertion Flowmeter w/ Freq, Pulse, Iso Analog, 24V AC/DC, NEMA 6 Encl with 25' Submersible cbl, for pipes 3-72" (24" Stem), Temp < 250°F, 316 SS, XAREC, FKM, Viton.
FT-3400-100-4F63 | Electromagnetic Insertion Flowmeter w/ Freq, Pulse, Iso Analog, 24V AC/DC, NEMA 6 Encl with 25' Submersible cbl, for pipes 3-72" (24" Stem), Temp < 180°F, 316 SS, XAREC, EPDM, NSF rated.
FT-3400-100-4F71 | Electromagnetic Insertion Flowmeter w/ Freq, Pulse, Iso Analog, 24V AC/DC, NEMA 6 Encl with 25' Submersible cbl, for pipes 3-72" (26" Stem), Temp < 150°F, 316 SS, XAREC, Viton.
FT-3400-100-4F72 | Electromagnetic Insertion Flowmeter w/ Freq, Pulse, Iso Analog, 24V AC/DC, NEMA 6 Encl with 25' Submersible cbl, for pipes 3-72" (26" Stem), Temp < 250°F, 316 SS, XAREC, FKM, Viton.
FT-3400-100-4F73 | Electromagnetic Insertion Flowmeter w/ Freq, Pulse, Iso Analog, 24V AC/DC, NEMA 6 Encl with 25' Submersible cbl, for pipes 3-72" (26" Stem), Temp < 180°F, 316 SS, XAREC, EPDM, NSF rated.
FT-3400-100-4F81 | Electromagnetic Insertion Flowmeter w/ Freq, Pulse, Iso Analog, 24V AC/DC, NEMA 6 Encl with 25' Submersible cbl, for pipes 3-72" (28" Stem), Temp < 150°F, 316 SS, XAREC, Viton.
FT-3400-100-4F82 | Electromagnetic Insertion Flowmeter w/ Freq, Pulse, Iso Analog, 24V AC/DC, NEMA 6 Encl with 25' Submersible cbl, for pipes 3-72" (28" Stem), Temp < 250°F, 316 SS, XAREC, FKM, Viton.
FT-3400-100-4F83 | Electromagnetic Insertion Flowmeter w/ Freq, Pulse, Iso Analog, 24V AC/DC, NEMA 6 Encl with 25' Submersible cbl, for pipes 3-72" (28" Stem), Temp < 180°F, 316 SS, XAREC, EPDM, NSF rated.
FT-3400-100-4G11 | Electromagnetic Insertion Flowmeter w/ Freq, Pulse, Iso Analog, 24V AC/DC, NEMA 6 Encl with 25' Submersible cbl, for pipes 12-72" (30" Stem), Temp < 150°F, 316 SS, XAREC, Viton.
FT-3400-100-4G12 | Electromagnetic Insertion Flowmeter w/ Freq, Pulse, Iso Analog, 24V AC/DC, NEMA 6 Encl with 25' Submersible cbl, for pipes 12-72" (30" Stem), Temp < 250°F, 316 SS, XAREC, FKM, Viton.
FT-3400-100-4G13 | Electromagnetic Insertion Flowmeter w/ Freq, Pulse, Iso Analog, 24V AC/DC, NEMA 6 Encl with 25' Submersible cbl, for pipes 12-72" (30" Stem), Temp < 180°F, 316 SS, XAREC, EPDM, NSF rated.
FT-3400-100-4G21 | Electromagnetic Insertion Flowmeter w/ Freq, Pulse, Iso Analog, 24V AC/DC, NEMA 6 Encl with 25' Submersible cbl, for pipes 12-72" (34" Stem), Temp < 150°F, 316 SS, XAREC, Viton.
FT-3400-100-4G22 | Electromagnetic Insertion Flowmeter w/ Freq, Pulse, Iso Analog, 24V AC/DC, NEMA 6 Encl with 25' Submersible cbl, for pipes 12-72" (34" Stem), Temp < 250°F, 316 SS, XAREC, FKM, Viton.
FT-3400-100-4G23 | Electromagnetic Insertion Flowmeter w/ Freq, Pulse, Iso Analog, 24V AC/DC, NEMA 6 Encl with 25' Submersible cbl, for pipes 12-72" (34" Stem), Temp < 180°F, 316 SS, XAREC, EPDM, NSF rated.
FT-3400-101-1A13 | Electromagnetic Insertion Flowmeter w/ Freq, Pulse, Iso Analog, 24V AC/DC, w/ BT, NEMA 4 Encl with 10' PVC cbl, for pipes 1.25-2.5" (18" Stem), Temp < 180°F, 316 SS, XAREC, EPDM, NSF rated.
FT-3400-101-1C31 | Electromagnetic Insertion Flowmeter w/ Freq, Pulse, Iso Analog, 24V AC/DC, w/ BT, NEMA 4 Encl with 10' PVC cbl, for pipes 3-10" (18" Stem), Temp < 150°F, 316 SS, XAREC, Viton.
FT-3400-101-1C32 | Electromagnetic Insertion Flowmeter w/ Freq, Pulse, Iso Analog, 24V AC/DC, w/ BT, NEMA 4 Encl with 10' PVC cbl, for pipes 3-10" (18" Stem), Temp < 250°F, 316 SS, XAREC, FKM, Viton.
FT-3400-101-1C33 | Electromagnetic Insertion Flowmeter w/ Freq, Pulse, Iso Analog, 24V AC/DC, w/ BT, NEMA 4 Encl with 10' PVC cbl, for pipes 3-10" (18" Stem), Temp < 180°F, 316 SS, XAREC, EPDM, NSF rated.
FT-3400-101-1D41 | Electromagnetic Insertion Flowmeter w/ Freq, Pulse, Iso Analog, 24V AC/DC, w/ BT, NEMA 4 Encl with 10' PVC cbl, for pipes 3-16" (20" Stem), Temp < 150°F, 316 SS, XAREC, Viton.
FT-3400-101-1D42 | Electromagnetic Insertion Flowmeter w/ Freq, Pulse, Iso Analog, 24V AC/DC, w/ BT, NEMA 4 Encl with 10' PVC cbl, for pipes 3-16" (20" Stem), Temp < 250°F, 316 SS, XAREC, FKM, Viton.
FT-3400-101-1D43 | Electromagnetic Insertion Flowmeter w/ Freq, Pulse, Iso Analog, 24V AC/DC, w/ BT, NEMA 4 Encl with 10' PVC cbl, for pipes 3-16" (20" Stem), Temp < 180°F, 316 SS, XAREC, EPDM, NSF rated.
FT-3400-101-1E51 | Electromagnetic Insertion Flowmeter w/ Freq, Pulse, Iso Analog, 24V AC/DC, w/ BT, NEMA 4 Encl with 10' PVC cbl, for pipes 3-22" (22" Stem), Temp < 150°F, 316 SS, XAREC, Viton.
FT-3400-101-1E52 | Electromagnetic Insertion Flowmeter w/ Freq, Pulse, Iso Analog, 24V AC/DC, w/ BT, NEMA 4 Encl with 10' PVC cbl, for pipes 3-22" (22" Stem), Temp < 250°F, 316 SS, XAREC, FKM, Viton.
FT-3400-101-1E53 | Electromagnetic Insertion Flowmeter w/ Freq, Pulse, Iso Analog, 24V AC/DC, w/ BT, NEMA 4 Encl with 10' PVC cbl, for pipes 3-22" (22" Stem), Temp < 180°F, 316 SS, XAREC, EPDM, NSF rated.
FT-3400-101-1F61 | Electromagnetic Insertion Flowmeter w/ Freq, Pulse, Iso Analog, 24V AC/DC, w/ BT, NEMA 4 Encl with 10' PVC cbl, for pipes 3-72" (24" Stem), Temp < 150°F, 316 SS, XAREC, Viton.
FT-3400-101-1F62 | Electromagnetic Insertion Flowmeter w/ Freq, Pulse, Iso Analog, 24V AC/DC, w/ BT, NEMA 4 Encl with 10' PVC cbl, for pipes 3-72" (24" Stem), Temp < 250°F, 316 SS, XAREC, FKM, Viton.
FT-3400-101-1F63 | Electromagnetic Insertion Flowmeter w/ Freq, Pulse, Iso Analog, 24V AC/DC, w/ BT, NEMA 4 Encl with 10' PVC cbl, for pipes 3-72" (24" Stem), Temp < 180°F, 316 SS, XAREC, EPDM, NSF rated.
FT-3400-101-1F71 | Electromagnetic Insertion Flowmeter w/ Freq, Pulse, Iso Analog, 24V AC/DC, w/ BT, NEMA 4 Encl with 10' PVC cbl, for pipes 3-72" (26" Stem), Temp < 150°F, 316 SS, XAREC, Viton.
FT-3400-101-1F72 | Electromagnetic Insertion Flowmeter w/ Freq, Pulse, Iso Analog, 24V AC/DC, w/ BT, NEMA 4 Encl with 10' PVC cbl, for pipes 3-72" (26" Stem), Temp < 250°F, 316 SS, XAREC, FKM, Viton.
FT-3400-101-1F73 | Electromagnetic Insertion Flowmeter w/ Freq, Pulse, Iso Analog, 24V AC/DC, w/ BT, NEMA 4 Encl with 10' PVC cbl, for pipes 3-72" (26" Stem), Temp < 180°F, 316 SS, XAREC, EPDM, NSF rated.
FT-3400-101-1F81 | Electromagnetic Insertion Flowmeter w/ Freq, Pulse, Iso Analog, 24V AC/DC, w/ BT, NEMA 4 Encl with 10' PVC cbl, for pipes 3-72" (28" Stem), Temp < 150°F, 316 SS, XAREC, Viton.
FT-3400-101-1F82 | Electromagnetic Insertion Flowmeter w/ Freq, Pulse, Iso Analog, 24V AC/DC, w/ BT, NEMA 4 Encl with 10' PVC cbl, for pipes 3-72" (28" Stem), Temp < 250°F, 316 SS, XAREC, FKM, Viton.
FT-3400-101-1F83 | Electromagnetic Insertion Flowmeter w/ Freq, Pulse, Iso Analog, 24V AC/DC, w/ BT, NEMA 4 Encl with 10' PVC cbl, for pipes 3-72" (28" Stem), Temp < 180°F, 316 SS, XAREC, EPDM, NSF rated.
FT-3400-101-1G11 | Electromagnetic Insertion Flowmeter w/ Freq, Pulse, Iso Analog, 24V AC/DC, w/ BT, NEMA 4 Encl with 10' PVC cbl, for pipes 12-72" (30" Stem), Temp < 150°F, 316 SS, XAREC, Viton.
FT-3400-101-1G12 | Electromagnetic Insertion Flowmeter w/ Freq, Pulse, Iso Analog, 24V AC/DC, w/ BT, NEMA 4 Encl with 10' PVC cbl, for pipes 12-72" (30" Stem), Temp < 250°F, 316 SS, XAREC, FKM, Viton.
FT-3400-101-1G13 | Electromagnetic Insertion Flowmeter w/ Freq, Pulse, Iso Analog, 24V AC/DC, w/ BT, NEMA 4 Encl with 10' PVC cbl, for pipes 12-72" (30" Stem), Temp < 180°F, 316 SS, XAREC, EPDM, NSF rated.
FT-3400-101-1G21 | Electromagnetic Insertion Flowmeter w/ Freq, Pulse, Iso Analog, 24V AC/DC, w/ BT, NEMA 4 Encl with 10' PVC cbl, for pipes 12-72" (34" Stem), Temp < 150°F, 316 SS, XAREC, Viton.
FT-3400-101-1G22 | Electromagnetic Insertion Flowmeter w/ Freq, Pulse, Iso Analog, 24V AC/DC, w/ BT, NEMA 4 Encl with 10' PVC cbl, for pipes 12-72" (34" Stem), Temp < 250°F, 316 SS, XAREC, FKM, Viton.
FT-3400-101-1G23 | Electromagnetic Insertion Flowmeter w/ Freq, Pulse, Iso Analog, 24V AC/DC, w/ BT, NEMA 4 Encl with 10' PVC cbl, for pipes 12-72" (34" Stem), Temp < 180°F, 316 SS, XAREC, EPDM, NSF rated.
FT-3400-101-2A13 | Electromagnetic Insertion Flowmeter w/ Freq, Pulse, Iso Analog, 24V AC/DC, w/ BT, NEMA 4 Encl with 25' PVC cbl, for pipes 1.25-2.5" (18" Stem), Temp < 180°F, 316 SS, XAREC, EPDM, NSF rated.
FT-3400-101-2C31 | Electromagnetic Insertion Flowmeter w/ Freq, Pulse, Iso Analog, 24V AC/DC, w/ BT, NEMA 4 Encl with 25' PVC cbl, for pipes 3-10" (18" Stem), Temp < 150°F, 316 SS, XAREC, Viton.
FT-3400-101-2C32 | Electromagnetic Insertion Flowmeter w/ Freq, Pulse, Iso Analog, 24V AC/DC, w/ BT, NEMA 4 Encl with 25' PVC cbl, for pipes 3-10" (18" Stem), Temp < 250°F, 316 SS, XAREC, FKM, Viton.
FT-3400-101-2C33 | Electromagnetic Insertion Flowmeter w/ Freq, Pulse, Iso Analog, 24V AC/DC, w/ BT, NEMA 4 Encl with 25' PVC cbl, for pipes 3-10" (18" Stem), Temp < 180°F, 316 SS, XAREC, EPDM, NSF rated.
FT-3400-101-2D41 | Electromagnetic Insertion Flowmeter w/ Freq, Pulse, Iso Analog, 24V AC/DC, w/ BT, NEMA 4 Encl with 25' PVC cbl, for pipes 3-16" (20" Stem), Temp < 150°F, 316 SS, XAREC, Viton.
FT-3400-101-2D42 | Electromagnetic Insertion Flowmeter w/ Freq, Pulse, Iso Analog, 24V AC/DC, w/ BT, NEMA 4 Encl with 25' PVC cbl, for pipes 3-16" (20" Stem), Temp < 250°F, 316 SS, XAREC, FKM, Viton.
FT-3400-101-2D43 | Electromagnetic Insertion Flowmeter w/ Freq, Pulse, Iso Analog, 24V AC/DC, w/ BT, NEMA 4 Encl with 25' PVC cbl, for pipes 3-16" (20" Stem), Temp < 180°F, 316 SS, XAREC, EPDM, NSF rated.
FT-3400-101-2E51 | Electromagnetic Insertion Flowmeter w/ Freq, Pulse, Iso Analog, 24V AC/DC, w/ BT, NEMA 4 Encl with 25' PVC cbl, for pipes 3-22" (22" Stem), Temp < 150°F, 316 SS, XAREC, Viton.
FT-3400-101-2E52 | Electromagnetic Insertion Flowmeter w/ Freq, Pulse, Iso Analog, 24V AC/DC, w/ BT, NEMA 4 Encl with 25' PVC cbl, for pipes 3-22" (22" Stem), Temp < 250°F, 316 SS, XAREC, FKM, Viton.
FT-3400-101-2E53 | Electromagnetic Insertion Flowmeter w/ Freq, Pulse, Iso Analog, 24V AC/DC, w/ BT, NEMA 4 Encl with 25' PVC cbl, for pipes 3-22" (22" Stem), Temp < 180°F, 316 SS, XAREC, EPDM, NSF rated.
FT-3400-101-2F61 | Electromagnetic Insertion Flowmeter w/ Freq, Pulse, Iso Analog, 24V AC/DC, w/ BT, NEMA 4 Encl with 25' PVC cbl, for pipes 3-72" (24" Stem), Temp < 150°F, 316 SS, XAREC, Viton.
FT-3400-101-2F62 | Electromagnetic Insertion Flowmeter w/ Freq, Pulse, Iso Analog, 24V AC/DC, w/ BT, NEMA 4 Encl with 25' PVC cbl, for pipes 3-72" (24" Stem), Temp < 250°F, 316 SS, XAREC, FKM, Viton.
FT-3400-101-2F63 | Electromagnetic Insertion Flowmeter w/ Freq, Pulse, Iso Analog, 24V AC/DC, w/ BT, NEMA 4 Encl with 25' PVC cbl, for pipes 3-72" (24" Stem), Temp < 180°F, 316 SS, XAREC, EPDM, NSF rated.
FT-3400-101-2F71 | Electromagnetic Insertion Flowmeter w/ Freq, Pulse, Iso Analog, 24V AC/DC, w/ BT, NEMA 4 Encl with 25' PVC cbl, for pipes 3-72" (26" Stem), Temp < 150°F, 316 SS, XAREC, Viton.
FT-3400-101-2F72 | Electromagnetic Insertion Flowmeter w/ Freq, Pulse, Iso Analog, 24V AC/DC, w/ BT, NEMA 4 Encl with 25' PVC cbl, for pipes 3-72" (26" Stem), Temp < 250°F, 316 SS, XAREC, FKM, Viton.
FT-3400-101-2F73 | Electromagnetic Insertion Flowmeter w/ Freq, Pulse, Iso Analog, 24V AC/DC, w/ BT, NEMA 4 Encl with 25' PVC cbl, for pipes 3-72" (26" Stem), Temp < 180°F, 316 SS, XAREC, EPDM, NSF rated.
FT-3400-101-2F81 | Electromagnetic Insertion Flowmeter w/ Freq, Pulse, Iso Analog, 24V AC/DC, w/ BT, NEMA 4 Encl with 25' PVC cbl, for pipes 3-72" (28" Stem), Temp < 150°F, 316 SS, XAREC, Viton.
FT-3400-101-2F82 | Electromagnetic Insertion Flowmeter w/ Freq, Pulse, Iso Analog, 24V AC/DC, w/ BT, NEMA 4 Encl with 25' PVC cbl, for pipes 3-72" (28" Stem), Temp < 250°F, 316 SS, XAREC, FKM, Viton.
FT-3400-101-2F83 | Electromagnetic Insertion Flowmeter w/ Freq, Pulse, Iso Analog, 24V AC/DC, w/ BT, NEMA 4 Encl with 25' PVC cbl, for pipes 3-72" (28" Stem), Temp < 180°F, 316 SS, XAREC, EPDM, NSF rated.
FT-3400-101-2G11 | Electromagnetic Insertion Flowmeter w/ Freq, Pulse, Iso Analog, 24V AC/DC, w/ BT, NEMA 4 Encl with 25' PVC cbl, for pipes 12-72" (30" Stem), Temp < 150°F, 316 SS, XAREC, Viton.
FT-3400-101-2G12 | Electromagnetic Insertion Flowmeter w/ Freq, Pulse, Iso Analog, 24V AC/DC, w/ BT, NEMA 4 Encl with 25' PVC cbl, for pipes 12-72" (30" Stem), Temp < 250°F, 316 SS, XAREC, FKM, Viton.
FT-3400-101-2G13 | Electromagnetic Insertion Flowmeter w/ Freq, Pulse, Iso Analog, 24V AC/DC, w/ BT, NEMA 4 Encl with 25' PVC cbl, for pipes 12-72" (30" Stem), Temp < 180°F, 316 SS, XAREC, EPDM, NSF rated.
FT-3400-101-2G21 | Electromagnetic Insertion Flowmeter w/ Freq, Pulse, Iso Analog, 24V AC/DC, w/ BT, NEMA 4 Encl with 25' PVC cbl, for pipes 12-72" (34" Stem), Temp < 150°F, 316 SS, XAREC, Viton.
FT-3400-101-2G22 | Electromagnetic Insertion Flowmeter w/ Freq, Pulse, Iso Analog, 24V AC/DC, w/ BT, NEMA 4 Encl with 25' PVC cbl, for pipes 12-72" (34" Stem), Temp < 250°F, 316 SS, XAREC, FKM, Viton.
FT-3400-101-2G23 | Electromagnetic Insertion Flowmeter w/ Freq, Pulse, Iso Analog, 24V AC/DC, w/ BT, NEMA 4 Encl with 25' PVC cbl, for pipes 12-72" (34" Stem), Temp < 180°F, 316 SS, XAREC, EPDM, NSF rated.
FT-3400-101-3A13 | Electromagnetic Insertion Flowmeter w/ Freq, Pulse, Iso Analog, 24V AC/DC, w/ BT, NEMA 6 Encl with 10' Submersible cbl, for pipes 1.25-2.5" (18" Stem), Temp < 180°F, 316 SS, XAREC, EPDM, NSF rated.
FT-3400-101-3C31 | Electromagnetic Insertion Flowmeter w/ Freq, Pulse, Iso Analog, 24V AC/DC, w/ BT, NEMA 6 Encl with 10' Submersible cbl, for pipes 3-10" (18" Stem), Temp < 150°F, 316 SS, XAREC, Viton.
FT-3400-101-3C32 | Electromagnetic Insertion Flowmeter w/ Freq, Pulse, Iso Analog, 24V AC/DC, w/ BT, NEMA 6 Encl with 10' Submersible cbl, for pipes 3-10" (18" Stem), Temp < 250°F, 316 SS, XAREC, FKM, Viton.
FT-3400-101-3C33 | Electromagnetic Insertion Flowmeter w/ Freq, Pulse, Iso Analog, 24V AC/DC, w/ BT, NEMA 6 Encl with 10' Submersible cbl, for pipes 3-10" (18" Stem), Temp < 180°F, 316 SS, XAREC, EPDM, NSF rated.
FT-3400-101-3D41 | Electromagnetic Insertion Flowmeter w/ Freq, Pulse, Iso Analog, 24V AC/DC, w/ BT, NEMA 6 Encl with 10' Submersible cbl, for pipes 3-16" (20" Stem), Temp < 150°F, 316 SS, XAREC, Viton.
FT-3400-101-3D42 | Electromagnetic Insertion Flowmeter w/ Freq, Pulse, Iso Analog, 24V AC/DC, w/ BT, NEMA 6 Encl with 10' Submersible cbl, for pipes 3-16" (20" Stem), Temp < 250°F, 316 SS, XAREC, FKM, Viton.
FT-3400-101-3D43 | Electromagnetic Insertion Flowmeter w/ Freq, Pulse, Iso Analog, 24V AC/DC, w/ BT, NEMA 6 Encl with 10' Submersible cbl, for pipes 3-16" (20" Stem), Temp < 180°F, 316 SS, XAREC, EPDM, NSF rated.
FT-3400-101-3E51 | Electromagnetic Insertion Flowmeter w/ Freq, Pulse, Iso Analog, 24V AC/DC, w/ BT, NEMA 6 Encl with 10' Submersible cbl, for pipes 3-22" (22" Stem), Temp < 150°F, 316 SS, XAREC, Viton.
FT-3400-101-3E52 | Electromagnetic Insertion Flowmeter w/ Freq, Pulse, Iso Analog, 24V AC/DC, w/ BT, NEMA 6 Encl with 10' Submersible cbl, for pipes 3-22" (22" Stem), Temp < 250°F, 316 SS, XAREC, FKM, Viton.
FT-3400-101-3E53 | Electromagnetic Insertion Flowmeter w/ Freq, Pulse, Iso Analog, 24V AC/DC, w/ BT, NEMA 6 Encl with 10' Submersible cbl, for pipes 3-22" (22" Stem), Temp < 180°F, 316 SS, XAREC, EPDM, NSF rated.
FT-3400-101-3F61 | Electromagnetic Insertion Flowmeter w/ Freq, Pulse, Iso Analog, 24V AC/DC, w/ BT, NEMA 6 Encl with 10' Submersible cbl, for pipes 3-72" (24" Stem), Temp < 150°F, 316 SS, XAREC, Viton.
FT-3400-101-3F62 | Electromagnetic Insertion Flowmeter w/ Freq, Pulse, Iso Analog, 24V AC/DC, w/ BT, NEMA 6 Encl with 10' Submersible cbl, for pipes 3-72" (24" Stem), Temp < 250°F, 316 SS, XAREC, FKM, Viton.
FT-3400-101-3F63 | Electromagnetic Insertion Flowmeter w/ Freq, Pulse, Iso Analog, 24V AC/DC, w/ BT, NEMA 6 Encl with 10' Submersible cbl, for pipes 3-72" (24" Stem), Temp < 180°F, 316 SS, XAREC, EPDM, NSF rated.
FT-3400-101-3F71 | Electromagnetic Insertion Flowmeter w/ Freq, Pulse, Iso Analog, 24V AC/DC, w/ BT, NEMA 6 Encl with 10' Submersible cbl, for pipes 3-72" (26" Stem), Temp < 150°F, 316 SS, XAREC, Viton.
FT-3400-101-3F72 | Electromagnetic Insertion Flowmeter w/ Freq, Pulse, Iso Analog, 24V AC/DC, w/ BT, NEMA 6 Encl with 10' Submersible cbl, for pipes 3-72" (26" Stem), Temp < 250°F, 316 SS, XAREC, FKM, Viton.
FT-3400-101-3F73 | Electromagnetic Insertion Flowmeter w/ Freq, Pulse, Iso Analog, 24V AC/DC, w/ BT, NEMA 6 Encl with 10' Submersible cbl, for pipes 3-72" (26" Stem), Temp < 180°F, 316 SS, XAREC, EPDM, NSF rated.
FT-3400-101-3F81 | Electromagnetic Insertion Flowmeter w/ Freq, Pulse, Iso Analog, 24V AC/DC, w/ BT, NEMA 6 Encl with 10' Submersible cbl, for pipes 3-72" (28" Stem), Temp < 150°F, 316 SS, XAREC, Viton.
FT-3400-101-3F82 | Electromagnetic Insertion Flowmeter w/ Freq, Pulse, Iso Analog, 24V AC/DC, w/ BT, NEMA 6 Encl with 10' Submersible cbl, for pipes 3-72" (28" Stem), Temp < 250°F, 316 SS, XAREC, FKM, Viton.
FT-3400-101-3F83 | Electromagnetic Insertion Flowmeter w/ Freq, Pulse, Iso Analog, 24V AC/DC, w/ BT, NEMA 6 Encl with 10' Submersible cbl, for pipes 3-72" (28" Stem), Temp < 180°F, 316 SS, XAREC, EPDM, NSF rated.
FT-3400-101-3G11 | Electromagnetic Insertion Flowmeter w/ Freq, Pulse, Iso Analog, 24V AC/DC, w/ BT, NEMA 6 Encl with 10' Submersible cbl, for pipes 12-72" (30" Stem), Temp < 150°F, 316 SS, XAREC, Viton.
FT-3400-101-3G12 | Electromagnetic Insertion Flowmeter w/ Freq, Pulse, Iso Analog, 24V AC/DC, w/ BT, NEMA 6 Encl with 10' Submersible cbl, for pipes 12-72" (30" Stem), Temp < 250°F, 316 SS, XAREC, FKM, Viton.
FT-3400-101-3G13 | Electromagnetic Insertion Flowmeter w/ Freq, Pulse, Iso Analog, 24V AC/DC, w/ BT, NEMA 6 Encl with 10' Submersible cbl, for pipes 12-72" (30" Stem), Temp < 180°F, 316 SS, XAREC, EPDM, NSF rated.
FT-3400-101-3G21 | Electromagnetic Insertion Flowmeter w/ Freq, Pulse, Iso Analog, 24V AC/DC, w/ BT, NEMA 6 Encl with 10' Submersible cbl, for pipes 12-72" (34" Stem), Temp < 150°F, 316 SS, XAREC, Viton.
FT-3400-101-3G22 | Electromagnetic Insertion Flowmeter w/ Freq, Pulse, Iso Analog, 24V AC/DC, w/ BT, NEMA 6 Encl with 10' Submersible cbl, for pipes 12-72" (34" Stem), Temp < 250°F, 316 SS, XAREC, FKM, Viton.
FT-3400-101-3G23 | Electromagnetic Insertion Flowmeter w/ Freq, Pulse, Iso Analog, 24V AC/DC, w/ BT, NEMA 6 Encl with 10' Submersible cbl, for pipes 12-72" (34" Stem), Temp < 180°F, 316 SS, XAREC, EPDM, NSF rated.
FT-3400-101-4A13 | Electromagnetic Insertion Flowmeter w/ Freq, Pulse, Iso Analog, 24V AC/DC, w/ BT, NEMA 6 Encl with 25' Submersible cbl, for pipes 1.25-2.5" (18" Stem), Temp < 180°F, 316 SS, XAREC, EPDM, NSF rated.
FT-3400-101-4C31 | Electromagnetic Insertion Flowmeter w/ Freq, Pulse, Iso Analog, 24V AC/DC, w/ BT, NEMA 6 Encl with 25' Submersible cbl, for pipes 3-10" (18" Stem), Temp < 150°F, 316 SS, XAREC, Viton.
FT-3400-101-4C32 | Electromagnetic Insertion Flowmeter w/ Freq, Pulse, Iso Analog, 24V AC/DC, w/ BT, NEMA 6 Encl with 25' Submersible cbl, for pipes 3-10" (18" Stem), Temp < 250°F, 316 SS, XAREC, FKM, Viton.
FT-3400-101-4C33 | Electromagnetic Insertion Flowmeter w/ Freq, Pulse, Iso Analog, 24V AC/DC, w/ BT, NEMA 6 Encl with 25' Submersible cbl, for pipes 3-10" (18" Stem), Temp < 180°F, 316 SS, XAREC, EPDM, NSF rated.
FT-3400-101-4D41 | Electromagnetic Insertion Flowmeter w/ Freq, Pulse, Iso Analog, 24V AC/DC, w/ BT, NEMA 6 Encl with 25' Submersible cbl, for pipes 3-16" (20" Stem), Temp < 150°F, 316 SS, XAREC, Viton.
FT-3400-101-4D42 | Electromagnetic Insertion Flowmeter w/ Freq, Pulse, Iso Analog, 24V AC/DC, w/ BT, NEMA 6 Encl with 25' Submersible cbl, for pipes 3-16" (20" Stem), Temp < 250°F, 316 SS, XAREC, FKM, Viton.
FT-3400-101-4D43 | Electromagnetic Insertion Flowmeter w/ Freq, Pulse, Iso Analog, 24V AC/DC, w/ BT, NEMA 6 Encl with 25' Submersible cbl, for pipes 3-16" (20" Stem), Temp < 180°F, 316 SS, XAREC, EPDM, NSF rated.
FT-3400-101-4E51 | Electromagnetic Insertion Flowmeter w/ Freq, Pulse, Iso Analog, 24V AC/DC, w/ BT, NEMA 6 Encl with 25' Submersible cbl, for pipes 3-22" (22" Stem), Temp < 150°F, 316 SS, XAREC, Viton.
FT-3400-101-4E52 | Electromagnetic Insertion Flowmeter w/ Freq, Pulse, Iso Analog, 24V AC/DC, w/ BT, NEMA 6 Encl with 25' Submersible cbl, for pipes 3-22" (22" Stem), Temp < 250°F, 316 SS, XAREC, FKM, Viton.
FT-3400-101-4E53 | Electromagnetic Insertion Flowmeter w/ Freq, Pulse, Iso Analog, 24V AC/DC, w/ BT, NEMA 6 Encl with 25' Submersible cbl, for pipes 3-22" (22" Stem), Temp < 180°F, 316 SS, XAREC, EPDM, NSF rated.
FT-3400-101-4F61 | Electromagnetic Insertion Flowmeter w/ Freq, Pulse, Iso Analog, 24V AC/DC, w/ BT, NEMA 6 Encl with 25' Submersible cbl, for pipes 3-72" (24" Stem), Temp < 150°F, 316 SS, XAREC, Viton.
FT-3400-101-4F62 | Electromagnetic Insertion Flowmeter w/ Freq, Pulse, Iso Analog, 24V AC/DC, w/ BT, NEMA 6 Encl with 25' Submersible cbl, for pipes 3-72" (24" Stem), Temp < 250°F, 316 SS, XAREC, FKM, Viton.
FT-3400-101-4F63 | Electromagnetic Insertion Flowmeter w/ Freq, Pulse, Iso Analog, 24V AC/DC, w/ BT, NEMA 6 Encl with 25' Submersible cbl, for pipes 3-72" (24" Stem), Temp < 180°F, 316 SS, XAREC, EPDM, NSF rated.
FT-3400-101-4F71 | Electromagnetic Insertion Flowmeter w/ Freq, Pulse, Iso Analog, 24V AC/DC, w/ BT, NEMA 6 Encl with 25' Submersible cbl, for pipes 3-72" (26" Stem), Temp < 150°F, 316 SS, XAREC, Viton.
FT-3400-101-4F72 | Electromagnetic Insertion Flowmeter w/ Freq, Pulse, Iso Analog, 24V AC/DC, w/ BT, NEMA 6 Encl with 25' Submersible cbl, for pipes 3-72" (26" Stem), Temp < 250°F, 316 SS, XAREC, FKM, Viton.
FT-3400-101-4F73 | Electromagnetic Insertion Flowmeter w/ Freq, Pulse, Iso Analog, 24V AC/DC, w/ BT, NEMA 6 Encl with 25' Submersible cbl, for pipes 3-72" (26" Stem), Temp < 180°F, 316 SS, XAREC, EPDM, NSF rated.
FT-3400-101-4F81 | Electromagnetic Insertion Flowmeter w/ Freq, Pulse, Iso Analog, 24V AC/DC, w/ BT, NEMA 6 Encl with 25' Submersible cbl, for pipes 3-72" (28" Stem), Temp < 150°F, 316 SS, XAREC, Viton.
FT-3400-101-4F82 | Electromagnetic Insertion Flowmeter w/ Freq, Pulse, Iso Analog, 24V AC/DC, w/ BT, NEMA 6 Encl with 25' Submersible cbl, for pipes 3-72" (28" Stem), Temp < 250°F, 316 SS, XAREC, FKM, Viton.
FT-3400-101-4F83 | Electromagnetic Insertion Flowmeter w/ Freq, Pulse, Iso Analog, 24V AC/DC, w/ BT, NEMA 6 Encl with 25' Submersible cbl, for pipes 3-72" (28" Stem), Temp < 180°F, 316 SS, XAREC, EPDM, NSF rated.
FT-3400-101-4G11 | Electromagnetic Insertion Flowmeter w/ Freq, Pulse, Iso Analog, 24V AC/DC, w/ BT, NEMA 6 Encl with 25' Submersible cbl, for pipes 12-72" (30" Stem), Temp < 150°F, 316 SS, XAREC, Viton.
FT-3400-101-4G12 | Electromagnetic Insertion Flowmeter w/ Freq, Pulse, Iso Analog, 24V AC/DC, w/ BT, NEMA 6 Encl with 25' Submersible cbl, for pipes 12-72" (30" Stem), Temp < 250°F, 316 SS, XAREC, FKM, Viton.
FT-3400-101-4G13 | Electromagnetic Insertion Flowmeter w/ Freq, Pulse, Iso Analog, 24V AC/DC, w/ BT, NEMA 6 Encl with 25' Submersible cbl, for pipes 12-72" (30" Stem), Temp < 180°F, 316 SS, XAREC, EPDM, NSF rated.
FT-3400-101-4G21 | Electromagnetic Insertion Flowmeter w/ Freq, Pulse, Iso Analog, 24V AC/DC, w/ BT, NEMA 6 Encl with 25' Submersible cbl, for pipes 12-72" (34" Stem), Temp < 150°F, 316 SS, XAREC, Viton.
FT-3400-101-4G22 | Electromagnetic Insertion Flowmeter w/ Freq, Pulse, Iso Analog, 24V AC/DC, w/ BT, NEMA 6 Encl with 25' Submersible cbl, for pipes 12-72" (34" Stem), Temp < 250°F, 316 SS, XAREC, FKM, Viton.
FT-3400-101-4G23 | Electromagnetic Insertion Flowmeter w/ Freq, Pulse, Iso Analog, 24V AC/DC, w/ BT, NEMA 6 Encl with 25' Submersible cbl, for pipes 12-72" (34" Stem), Temp < 180°F, 316 SS, XAREC, EPDM, NSF rated.
FT-3400-200-1A13 | Electromagnetic Insertion Flowmeter w/ Freq, Pulse, Iso Analog, Dir Contact, 24V AC/DC, NEMA 4 Encl with 10' PVC cbl, for pipes 1.25-2.5" (18" Stem), Temp < 180°F, 316 SS, XAREC, EPDM, NSF rated.
FT-3400-200-1C31 | Electromagnetic Insertion Flowmeter w/ Freq, Pulse, Iso Analog, Dir Contact, 24V AC/DC, NEMA 4 Encl with 10' PVC cbl, for pipes 3-10" (18" Stem), Temp < 150°F, 316 SS, XAREC, Viton.
FT-3400-200-1C32 | Electromagnetic Insertion Flowmeter w/ Freq, Pulse, Iso Analog, Dir Contact, 24V AC/DC, NEMA 4 Encl with 10' PVC cbl, for pipes 3-10" (18" Stem), Temp < 250°F, 316 SS, XAREC, FKM, Viton.
FT-3400-200-1C33 | Electromagnetic Insertion Flowmeter w/ Freq, Pulse, Iso Analog, Dir Contact, 24V AC/DC, NEMA 4 Encl with 10' PVC cbl, for pipes 3-10" (18" Stem), Temp < 180°F, 316 SS, XAREC, EPDM, NSF rated.
FT-3400-200-1D41 | Electromagnetic Insertion Flowmeter w/ Freq, Pulse, Iso Analog, Dir Contact, 24V AC/DC, NEMA 4 Encl with 10' PVC cbl, for pipes 3-16" (20" Stem), Temp < 150°F, 316 SS, XAREC, Viton.
FT-3400-200-1D42 | Electromagnetic Insertion Flowmeter w/ Freq, Pulse, Iso Analog, Dir Contact, 24V AC/DC, NEMA 4 Encl with 10' PVC cbl, for pipes 3-16" (20" Stem), Temp < 250°F, 316 SS, XAREC, FKM, Viton.
FT-3400-200-1D43 | Electromagnetic Insertion Flowmeter w/ Freq, Pulse, Iso Analog, Dir Contact, 24V AC/DC, NEMA 4 Encl with 10' PVC cbl, for pipes 3-16" (20" Stem), Temp < 180°F, 316 SS, XAREC, EPDM, NSF rated.
FT-3400-200-1E51 | Electromagnetic Insertion Flowmeter w/ Freq, Pulse, Iso Analog, Dir Contact, 24V AC/DC, NEMA 4 Encl with 10' PVC cbl, for pipes 3-22" (22" Stem), Temp < 150°F, 316 SS, XAREC, Viton.
FT-3400-200-1E52 | Electromagnetic Insertion Flowmeter w/ Freq, Pulse, Iso Analog, Dir Contact, 24V AC/DC, NEMA 4 Encl with 10' PVC cbl, for pipes 3-22" (22" Stem), Temp < 250°F, 316 SS, XAREC, FKM, Viton.
FT-3400-200-1E53 | Electromagnetic Insertion Flowmeter w/ Freq, Pulse, Iso Analog, Dir Contact, 24V AC/DC, NEMA 4 Encl with 10' PVC cbl, for pipes 3-22" (22" Stem), Temp < 180°F, 316 SS, XAREC, EPDM, NSF rated.
FT-3400-200-1F61 | Electromagnetic Insertion Flowmeter w/ Freq, Pulse, Iso Analog, Dir Contact, 24V AC/DC, NEMA 4 Encl with 10' PVC cbl, for pipes 3-72" (24" Stem), Temp < 150°F, 316 SS, XAREC, Viton.
FT-3400-200-1F62 | Electromagnetic Insertion Flowmeter w/ Freq, Pulse, Iso Analog, Dir Contact, 24V AC/DC, NEMA 4 Encl with 10' PVC cbl, for pipes 3-72" (24" Stem), Temp < 250°F, 316 SS, XAREC, FKM, Viton.
FT-3400-200-1F63 | Electromagnetic Insertion Flowmeter w/ Freq, Pulse, Iso Analog, Dir Contact, 24V AC/DC, NEMA 4 Encl with 10' PVC cbl, for pipes 3-72" (24" Stem), Temp < 180°F, 316 SS, XAREC, EPDM, NSF rated.
FT-3400-200-1F71 | Electromagnetic Insertion Flowmeter w/ Freq, Pulse, Iso Analog, Dir Contact, 24V AC/DC, NEMA 4 Encl with 10' PVC cbl, for pipes 3-72" (26" Stem), Temp < 150°F, 316 SS, XAREC, Viton.
FT-3400-200-1F72 | Electromagnetic Insertion Flowmeter w/ Freq, Pulse, Iso Analog, Dir Contact, 24V AC/DC, NEMA 4 Encl with 10' PVC cbl, for pipes 3-72" (26" Stem), Temp < 250°F, 316 SS, XAREC, FKM, Viton.
FT-3400-200-1F73 | Electromagnetic Insertion Flowmeter w/ Freq, Pulse, Iso Analog, Dir Contact, 24V AC/DC, NEMA 4 Encl with 10' PVC cbl, for pipes 3-72" (26" Stem), Temp < 180°F, 316 SS, XAREC, EPDM, NSF rated.
FT-3400-200-1F81 | Electromagnetic Insertion Flowmeter w/ Freq, Pulse, Iso Analog, Dir Contact, 24V AC/DC, NEMA 4 Encl with 10' PVC cbl, for pipes 3-72" (28" Stem), Temp < 150°F, 316 SS, XAREC, Viton.
FT-3400-200-1F82 | Electromagnetic Insertion Flowmeter w/ Freq, Pulse, Iso Analog, Dir Contact, 24V AC/DC, NEMA 4 Encl with 10' PVC cbl, for pipes 3-72" (28" Stem), Temp < 250°F, 316 SS, XAREC, FKM, Viton.
FT-3400-200-1F83 | Electromagnetic Insertion Flowmeter w/ Freq, Pulse, Iso Analog, Dir Contact, 24V AC/DC, NEMA 4 Encl with 10' PVC cbl, for pipes 3-72" (28" Stem), Temp < 180°F, 316 SS, XAREC, EPDM, NSF rated.
FT-3400-200-1G11 | Electromagnetic Insertion Flowmeter w/ Freq, Pulse, Iso Analog, Dir Contact, 24V AC/DC, NEMA 4 Encl with 10' PVC cbl, for pipes 12-72" (30" Stem), Temp < 150°F, 316 SS, XAREC, Viton.
FT-3400-200-1G12 | Electromagnetic Insertion Flowmeter w/ Freq, Pulse, Iso Analog, Dir Contact, 24V AC/DC, NEMA 4 Encl with 10' PVC cbl, for pipes 12-72" (30" Stem), Temp < 250°F, 316 SS, XAREC, FKM, Viton.
FT-3400-200-1G13 | Electromagnetic Insertion Flowmeter w/ Freq, Pulse, Iso Analog, Dir Contact, 24V AC/DC, NEMA 4 Encl with 10' PVC cbl, for pipes 12-72" (30" Stem), Temp < 180°F, 316 SS, XAREC, EPDM, NSF rated.
FT-3400-200-1G21 | Electromagnetic Insertion Flowmeter w/ Freq, Pulse, Iso Analog, Dir Contact, 24V AC/DC, NEMA 4 Encl with 10' PVC cbl, for pipes 12-72" (34" Stem), Temp < 150°F, 316 SS, XAREC, Viton.
FT-3400-200-1G22 | Electromagnetic Insertion Flowmeter w/ Freq, Pulse, Iso Analog, Dir Contact, 24V AC/DC, NEMA 4 Encl with 10' PVC cbl, for pipes 12-72" (34" Stem), Temp < 250°F, 316 SS, XAREC, FKM, Viton.
FT-3400-200-1G23 | Electromagnetic Insertion Flowmeter w/ Freq, Pulse, Iso Analog, Dir Contact, 24V AC/DC, NEMA 4 Encl with 10' PVC cbl, for pipes 12-72" (34" Stem), Temp < 180°F, 316 SS, XAREC, EPDM, NSF rated.
FT-3400-200-2A13 | Electromagnetic Insertion Flowmeter w/ Freq, Pulse, Iso Analog, Dir Contact, 24V AC/DC, NEMA 4 Encl with 25' PVC cbl, for pipes 1.25-2.5" (18" Stem), Temp < 180°F, 316 SS, XAREC, EPDM, NSF rated.
FT-3400-200-2C31 | Electromagnetic Insertion Flowmeter w/ Freq, Pulse, Iso Analog, Dir Contact, 24V AC/DC, NEMA 4 Encl with 25' PVC cbl, for pipes 3-10" (18" Stem), Temp < 150°F, 316 SS, XAREC, Viton.
FT-3400-200-2C32 | Electromagnetic Insertion Flowmeter w/ Freq, Pulse, Iso Analog, Dir Contact, 24V AC/DC, NEMA 4 Encl with 25' PVC cbl, for pipes 3-10" (18" Stem), Temp < 250°F, 316 SS, XAREC, FKM, Viton.
FT-3400-200-2C33 | Electromagnetic Insertion Flowmeter w/ Freq, Pulse, Iso Analog, Dir Contact, 24V AC/DC, NEMA 4 Encl with 25' PVC cbl, for pipes 3-10" (18" Stem), Temp < 180°F, 316 SS, XAREC, EPDM, NSF rated.
FT-3400-200-2D41 | Electromagnetic Insertion Flowmeter w/ Freq, Pulse, Iso Analog, Dir Contact, 24V AC/DC, NEMA 4 Encl with 25' PVC cbl, for pipes 3-16" (20" Stem), Temp < 150°F, 316 SS, XAREC, Viton.
FT-3400-200-2D42 | Electromagnetic Insertion Flowmeter w/ Freq, Pulse, Iso Analog, Dir Contact, 24V AC/DC, NEMA 4 Encl with 25' PVC cbl, for pipes 3-16" (20" Stem), Temp < 250°F, 316 SS, XAREC, FKM, Viton.
FT-3400-200-2D43 | Electromagnetic Insertion Flowmeter w/ Freq, Pulse, Iso Analog, Dir Contact, 24V AC/DC, NEMA 4 Encl with 25' PVC cbl, for pipes 3-16" (20" Stem), Temp < 180°F, 316 SS, XAREC, EPDM, NSF rated.
FT-3400-200-2E51 | Electromagnetic Insertion Flowmeter w/ Freq, Pulse, Iso Analog, Dir Contact, 24V AC/DC, NEMA 4 Encl with 25' PVC cbl, for pipes 3-22" (22" Stem), Temp < 150°F, 316 SS, XAREC, Viton.
FT-3400-200-2E52 | Electromagnetic Insertion Flowmeter w/ Freq, Pulse, Iso Analog, Dir Contact, 24V AC/DC, NEMA 4 Encl with 25' PVC cbl, for pipes 3-22" (22" Stem), Temp < 250°F, 316 SS, XAREC, FKM, Viton.
FT-3400-200-2E53 | Electromagnetic Insertion Flowmeter w/ Freq, Pulse, Iso Analog, Dir Contact, 24V AC/DC, NEMA 4 Encl with 25' PVC cbl, for pipes 3-22" (22" Stem), Temp < 180°F, 316 SS, XAREC, EPDM, NSF rated.
FT-3400-200-2F61 | Electromagnetic Insertion Flowmeter w/ Freq, Pulse, Iso Analog, Dir Contact, 24V AC/DC, NEMA 4 Encl with 25' PVC cbl, for pipes 3-72" (24" Stem), Temp < 150°F, 316 SS, XAREC, Viton.
FT-3400-200-2F62 | Electromagnetic Insertion Flowmeter w/ Freq, Pulse, Iso Analog, Dir Contact, 24V AC/DC, NEMA 4 Encl with 25' PVC cbl, for pipes 3-72" (24" Stem), Temp < 250°F, 316 SS, XAREC, FKM, Viton.
FT-3400-200-2F63 | Electromagnetic Insertion Flowmeter w/ Freq, Pulse, Iso Analog, Dir Contact, 24V AC/DC, NEMA 4 Encl with 25' PVC cbl, for pipes 3-72" (24" Stem), Temp < 180°F, 316 SS, XAREC, EPDM, NSF rated.
FT-3400-200-2F71 | Electromagnetic Insertion Flowmeter w/ Freq, Pulse, Iso Analog, Dir Contact, 24V AC/DC, NEMA 4 Encl with 25' PVC cbl, for pipes 3-72" (26" Stem), Temp < 150°F, 316 SS, XAREC, Viton.
FT-3400-200-2F72 | Electromagnetic Insertion Flowmeter w/ Freq, Pulse, Iso Analog, Dir Contact, 24V AC/DC, NEMA 4 Encl with 25' PVC cbl, for pipes 3-72" (26" Stem), Temp < 250°F, 316 SS, XAREC, FKM, Viton.
FT-3400-200-2F73 | Electromagnetic Insertion Flowmeter w/ Freq, Pulse, Iso Analog, Dir Contact, 24V AC/DC, NEMA 4 Encl with 25' PVC cbl, for pipes 3-72" (26" Stem), Temp < 180°F, 316 SS, XAREC, EPDM, NSF rated.
FT-3400-200-2F81 | Electromagnetic Insertion Flowmeter w/ Freq, Pulse, Iso Analog, Dir Contact, 24V AC/DC, NEMA 4 Encl with 25' PVC cbl, for pipes 3-72" (28" Stem), Temp < 150°F, 316 SS, XAREC, Viton.
FT-3400-200-2F82 | Electromagnetic Insertion Flowmeter w/ Freq, Pulse, Iso Analog, Dir Contact, 24V AC/DC, NEMA 4 Encl with 25' PVC cbl, for pipes 3-72" (28" Stem), Temp < 250°F, 316 SS, XAREC, FKM, Viton.
FT-3400-200-2F83 | Electromagnetic Insertion Flowmeter w/ Freq, Pulse, Iso Analog, Dir Contact, 24V AC/DC, NEMA 4 Encl with 25' PVC cbl, for pipes 3-72" (28" Stem), Temp < 180°F, 316 SS, XAREC, EPDM, NSF rated.
FT-3400-200-2G11 | Electromagnetic Insertion Flowmeter w/ Freq, Pulse, Iso Analog, Dir Contact, 24V AC/DC, NEMA 4 Encl with 25' PVC cbl, for pipes 12-72" (30" Stem), Temp < 150°F, 316 SS, XAREC, Viton.
FT-3400-200-2G12 | Electromagnetic Insertion Flowmeter w/ Freq, Pulse, Iso Analog, Dir Contact, 24V AC/DC, NEMA 4 Encl with 25' PVC cbl, for pipes 12-72" (30" Stem), Temp < 250°F, 316 SS, XAREC, FKM, Viton.
FT-3400-200-2G13 | Electromagnetic Insertion Flowmeter w/ Freq, Pulse, Iso Analog, Dir Contact, 24V AC/DC, NEMA 4 Encl with 25' PVC cbl, for pipes 12-72" (30" Stem), Temp < 180°F, 316 SS, XAREC, EPDM, NSF rated.
FT-3400-200-2G21 | Electromagnetic Insertion Flowmeter w/ Freq, Pulse, Iso Analog, Dir Contact, 24V AC/DC, NEMA 4 Encl with 25' PVC cbl, for pipes 12-72" (34" Stem), Temp < 150°F, 316 SS, XAREC, Viton.
FT-3400-200-2G22 | Electromagnetic Insertion Flowmeter w/ Freq, Pulse, Iso Analog, Dir Contact, 24V AC/DC, NEMA 4 Encl with 25' PVC cbl, for pipes 12-72" (34" Stem), Temp < 250°F, 316 SS, XAREC, FKM, Viton.
FT-3400-200-2G23 | Electromagnetic Insertion Flowmeter w/ Freq, Pulse, Iso Analog, Dir Contact, 24V AC/DC, NEMA 4 Encl with 25' PVC cbl, for pipes 12-72" (34" Stem), Temp < 180°F, 316 SS, XAREC, EPDM, NSF rated.
FT-3400-200-3A13 | Electromagnetic Insertion Flowmeter w/ Freq, Pulse, Iso Analog, Dir Contact, 24V AC/DC, NEMA 6 Encl with 10' Submersible cbl, for pipes 1.25-2.5" (18" Stem), Temp < 180°F, 316 SS, XAREC, EPDM, NSF rated.
FT-3400-200-3C31 | Electromagnetic Insertion Flowmeter w/ Freq, Pulse, Iso Analog, Dir Contact, 24V AC/DC, NEMA 6 Encl with 10' Submersible cbl, for pipes 3-10" (18" Stem), Temp < 150°F, 316 SS, XAREC, Viton.
FT-3400-200-3C32 | Electromagnetic Insertion Flowmeter w/ Freq, Pulse, Iso Analog, Dir Contact, 24V AC/DC, NEMA 6 Encl with 10' Submersible cbl, for pipes 3-10" (18" Stem), Temp < 250°F, 316 SS, XAREC, FKM, Viton.
FT-3400-200-3C33 | Electromagnetic Insertion Flowmeter w/ Freq, Pulse, Iso Analog, Dir Contact, 24V AC/DC, NEMA 6 Encl with 10' Submersible cbl, for pipes 3-10" (18" Stem), Temp < 180°F, 316 SS, XAREC, EPDM, NSF rated.
FT-3400-200-3D41 | Electromagnetic Insertion Flowmeter w/ Freq, Pulse, Iso Analog, Dir Contact, 24V AC/DC, NEMA 6 Encl with 10' Submersible cbl, for pipes 3-16" (20" Stem), Temp < 150°F, 316 SS, XAREC, Viton.
FT-3400-200-3D42 | Electromagnetic Insertion Flowmeter w/ Freq, Pulse, Iso Analog, Dir Contact, 24V AC/DC, NEMA 6 Encl with 10' Submersible cbl, for pipes 3-16" (20" Stem), Temp < 250°F, 316 SS, XAREC, FKM, Viton.
FT-3400-200-3D43 | Electromagnetic Insertion Flowmeter w/ Freq, Pulse, Iso Analog, Dir Contact, 24V AC/DC, NEMA 6 Encl with 10' Submersible cbl, for pipes 3-16" (20" Stem), Temp < 180°F, 316 SS, XAREC, EPDM, NSF rated.
FT-3400-200-3E51 | Electromagnetic Insertion Flowmeter w/ Freq, Pulse, Iso Analog, Dir Contact, 24V AC/DC, NEMA 6 Encl with 10' Submersible cbl, for pipes 3-22" (22" Stem), Temp < 150°F, 316 SS, XAREC, Viton.
FT-3400-200-3E52 | Electromagnetic Insertion Flowmeter w/ Freq, Pulse, Iso Analog, Dir Contact, 24V AC/DC, NEMA 6 Encl with 10' Submersible cbl, for pipes 3-22" (22" Stem), Temp < 250°F, 316 SS, XAREC, FKM, Viton.
FT-3400-200-3E53 | Electromagnetic Insertion Flowmeter w/ Freq, Pulse, Iso Analog, Dir Contact, 24V AC/DC, NEMA 6 Encl with 10' Submersible cbl, for pipes 3-22" (22" Stem), Temp < 180°F, 316 SS, XAREC, EPDM, NSF rated.
FT-3400-200-3F61 | Electromagnetic Insertion Flowmeter w/ Freq, Pulse, Iso Analog, Dir Contact, 24V AC/DC, NEMA 6 Encl with 10' Submersible cbl, for pipes 3-72" (24" Stem), Temp < 150°F, 316 SS, XAREC, Viton.
FT-3400-200-3F62 | Electromagnetic Insertion Flowmeter w/ Freq, Pulse, Iso Analog, Dir Contact, 24V AC/DC, NEMA 6 Encl with 10' Submersible cbl, for pipes 3-72" (24" Stem), Temp < 250°F, 316 SS, XAREC, FKM, Viton.
FT-3400-200-3F63 | Electromagnetic Insertion Flowmeter w/ Freq, Pulse, Iso Analog, Dir Contact, 24V AC/DC, NEMA 6 Encl with 10' Submersible cbl, for pipes 3-72" (24" Stem), Temp < 180°F, 316 SS, XAREC, EPDM, NSF rated.
FT-3400-200-3F71 | Electromagnetic Insertion Flowmeter w/ Freq, Pulse, Iso Analog, Dir Contact, 24V AC/DC, NEMA 6 Encl with 10' Submersible cbl, for pipes 3-72" (26" Stem), Temp < 150°F, 316 SS, XAREC, Viton.
FT-3400-200-3F72 | Electromagnetic Insertion Flowmeter w/ Freq, Pulse, Iso Analog, Dir Contact, 24V AC/DC, NEMA 6 Encl with 10' Submersible cbl, for pipes 3-72" (26" Stem), Temp < 250°F, 316 SS, XAREC, FKM, Viton.
FT-3400-200-3F73 | Electromagnetic Insertion Flowmeter w/ Freq, Pulse, Iso Analog, Dir Contact, 24V AC/DC, NEMA 6 Encl with 10' Submersible cbl, for pipes 3-72" (26" Stem), Temp < 180°F, 316 SS, XAREC, EPDM, NSF rated.
FT-3400-200-3F81 | Electromagnetic Insertion Flowmeter w/ Freq, Pulse, Iso Analog, Dir Contact, 24V AC/DC, NEMA 6 Encl with 10' Submersible cbl, for pipes 3-72" (28" Stem), Temp < 150°F, 316 SS, XAREC, Viton.
FT-3400-200-3F82 | Electromagnetic Insertion Flowmeter w/ Freq, Pulse, Iso Analog, Dir Contact, 24V AC/DC, NEMA 6 Encl with 10' Submersible cbl, for pipes 3-72" (28" Stem), Temp < 250°F, 316 SS, XAREC, FKM, Viton.
FT-3400-200-3F83 | Electromagnetic Insertion Flowmeter w/ Freq, Pulse, Iso Analog, Dir Contact, 24V AC/DC, NEMA 6 Encl with 10' Submersible cbl, for pipes 3-72" (28" Stem), Temp < 180°F, 316 SS, XAREC, EPDM, NSF rated.
FT-3400-200-3G11 | Electromagnetic Insertion Flowmeter w/ Freq, Pulse, Iso Analog, Dir Contact, 24V AC/DC, NEMA 6 Encl with 10' Submersible cbl, for pipes 12-72" (30" Stem), Temp < 150°F, 316 SS, XAREC, Viton.
FT-3400-200-3G12 | Electromagnetic Insertion Flowmeter w/ Freq, Pulse, Iso Analog, Dir Contact, 24V AC/DC, NEMA 6 Encl with 10' Submersible cbl, for pipes 12-72" (30" Stem), Temp < 250°F, 316 SS, XAREC, FKM, Viton.
FT-3400-200-3G13 | Electromagnetic Insertion Flowmeter w/ Freq, Pulse, Iso Analog, Dir Contact, 24V AC/DC, NEMA 6 Encl with 10' Submersible cbl, for pipes 12-72" (30" Stem), Temp < 180°F, 316 SS, XAREC, EPDM, NSF rated.
FT-3400-200-3G21 | Electromagnetic Insertion Flowmeter w/ Freq, Pulse, Iso Analog, Dir Contact, 24V AC/DC, NEMA 6 Encl with 10' Submersible cbl, for pipes 12-72" (34" Stem), Temp < 150°F, 316 SS, XAREC, Viton.
FT-3400-200-3G22 | Electromagnetic Insertion Flowmeter w/ Freq, Pulse, Iso Analog, Dir Contact, 24V AC/DC, NEMA 6 Encl with 10' Submersible cbl, for pipes 12-72" (34" Stem), Temp < 250°F, 316 SS, XAREC, FKM, Viton.
FT-3400-200-3G23 | Electromagnetic Insertion Flowmeter w/ Freq, Pulse, Iso Analog, Dir Contact, 24V AC/DC, NEMA 6 Encl with 10' Submersible cbl, for pipes 12-72" (34" Stem), Temp < 180°F, 316 SS, XAREC, EPDM, NSF rated.
FT-3400-200-4A13 | Electromagnetic Insertion Flowmeter w/ Freq, Pulse, Iso Analog, Dir Contact, 24V AC/DC, NEMA 6 Encl with 25' Submersible cbl, for pipes 1.25-2.5" (18" Stem), Temp < 180°F, 316 SS, XAREC, EPDM, NSF rated.
FT-3400-200-4C31 | Electromagnetic Insertion Flowmeter w/ Freq, Pulse, Iso Analog, Dir Contact, 24V AC/DC, NEMA 6 Encl with 25' Submersible cbl, for pipes 3-10" (18" Stem), Temp < 150°F, 316 SS, XAREC, Viton.
FT-3400-200-4C32 | Electromagnetic Insertion Flowmeter w/ Freq, Pulse, Iso Analog, Dir Contact, 24V AC/DC, NEMA 6 Encl with 25' Submersible cbl, for pipes 3-10" (18" Stem), Temp < 250°F, 316 SS, XAREC, FKM, Viton.
FT-3400-200-4C33 | Electromagnetic Insertion Flowmeter w/ Freq, Pulse, Iso Analog, Dir Contact, 24V AC/DC, NEMA 6 Encl with 25' Submersible cbl, for pipes 3-10" (18" Stem), Temp < 180°F, 316 SS, XAREC, EPDM, NSF rated.
FT-3400-200-4D41 | Electromagnetic Insertion Flowmeter w/ Freq, Pulse, Iso Analog, Dir Contact, 24V AC/DC, NEMA 6 Encl with 25' Submersible cbl, for pipes 3-16" (20" Stem), Temp < 150°F, 316 SS, XAREC, Viton.
FT-3400-200-4D42 | Electromagnetic Insertion Flowmeter w/ Freq, Pulse, Iso Analog, Dir Contact, 24V AC/DC, NEMA 6 Encl with 25' Submersible cbl, for pipes 3-16" (20" Stem), Temp < 250°F, 316 SS, XAREC, FKM, Viton.
FT-3400-200-4D43 | Electromagnetic Insertion Flowmeter w/ Freq, Pulse, Iso Analog, Dir Contact, 24V AC/DC, NEMA 6 Encl with 25' Submersible cbl, for pipes 3-16" (20" Stem), Temp < 180°F, 316 SS, XAREC, EPDM, NSF rated.
FT-3400-200-4E51 | Electromagnetic Insertion Flowmeter w/ Freq, Pulse, Iso Analog, Dir Contact, 24V AC/DC, NEMA 6 Encl with 25' Submersible cbl, for pipes 3-22" (22" Stem), Temp < 150°F, 316 SS, XAREC, Viton.
FT-3400-200-4E52 | Electromagnetic Insertion Flowmeter w/ Freq, Pulse, Iso Analog, Dir Contact, 24V AC/DC, NEMA 6 Encl with 25' Submersible cbl, for pipes 3-22" (22" Stem), Temp < 250°F, 316 SS, XAREC, FKM, Viton.
FT-3400-200-4E53 | Electromagnetic Insertion Flowmeter w/ Freq, Pulse, Iso Analog, Dir Contact, 24V AC/DC, NEMA 6 Encl with 25' Submersible cbl, for pipes 3-22" (22" Stem), Temp < 180°F, 316 SS, XAREC, EPDM, NSF rated.
FT-3400-200-4F61 | Electromagnetic Insertion Flowmeter w/ Freq, Pulse, Iso Analog, Dir Contact, 24V AC/DC, NEMA 6 Encl with 25' Submersible cbl, for pipes 3-72" (24" Stem), Temp < 150°F, 316 SS, XAREC, Viton.
FT-3400-200-4F62 | Electromagnetic Insertion Flowmeter w/ Freq, Pulse, Iso Analog, Dir Contact, 24V AC/DC, NEMA 6 Encl with 25' Submersible cbl, for pipes 3-72" (24" Stem), Temp < 250°F, 316 SS, XAREC, FKM, Viton.
FT-3400-200-4F63 | Electromagnetic Insertion Flowmeter w/ Freq, Pulse, Iso Analog, Dir Contact, 24V AC/DC, NEMA 6 Encl with 25' Submersible cbl, for pipes 3-72" (24" Stem), Temp < 180°F, 316 SS, XAREC, EPDM, NSF rated.
FT-3400-200-4F71 | Electromagnetic Insertion Flowmeter w/ Freq, Pulse, Iso Analog, Dir Contact, 24V AC/DC, NEMA 6 Encl with 25' Submersible cbl, for pipes 3-72" (26" Stem), Temp < 150°F, 316 SS, XAREC, Viton.
FT-3400-200-4F72 | Electromagnetic Insertion Flowmeter w/ Freq, Pulse, Iso Analog, Dir Contact, 24V AC/DC, NEMA 6 Encl with 25' Submersible cbl, for pipes 3-72" (26" Stem), Temp < 250°F, 316 SS, XAREC, FKM, Viton.
FT-3400-200-4F73 | Electromagnetic Insertion Flowmeter w/ Freq, Pulse, Iso Analog, Dir Contact, 24V AC/DC, NEMA 6 Encl with 25' Submersible cbl, for pipes 3-72" (26" Stem), Temp < 180°F, 316 SS, XAREC, EPDM, NSF rated.
FT-3400-200-4F81 | Electromagnetic Insertion Flowmeter w/ Freq, Pulse, Iso Analog, Dir Contact, 24V AC/DC, NEMA 6 Encl with 25' Submersible cbl, for pipes 3-72" (28" Stem), Temp < 150°F, 316 SS, XAREC, Viton.
FT-3400-200-4F82 | Electromagnetic Insertion Flowmeter w/ Freq, Pulse, Iso Analog, Dir Contact, 24V AC/DC, NEMA 6 Encl with 25' Submersible cbl, for pipes 3-72" (28" Stem), Temp < 250°F, 316 SS, XAREC, FKM, Viton.
FT-3400-200-4F83 | Electromagnetic Insertion Flowmeter w/ Freq, Pulse, Iso Analog, Dir Contact, 24V AC/DC, NEMA 6 Encl with 25' Submersible cbl, for pipes 3-72" (28" Stem), Temp < 180°F, 316 SS, XAREC, EPDM, NSF rated.
FT-3400-200-4G11 | Electromagnetic Insertion Flowmeter w/ Freq, Pulse, Iso Analog, Dir Contact, 24V AC/DC, NEMA 6 Encl with 25' Submersible cbl, for pipes 12-72" (30" Stem), Temp < 150°F, 316 SS, XAREC, Viton.
FT-3400-200-4G12 | Electromagnetic Insertion Flowmeter w/ Freq, Pulse, Iso Analog, Dir Contact, 24V AC/DC, NEMA 6 Encl with 25' Submersible cbl, for pipes 12-72" (30" Stem), Temp < 250°F, 316 SS, XAREC, FKM, Viton.
FT-3400-200-4G13 | Electromagnetic Insertion Flowmeter w/ Freq, Pulse, Iso Analog, Dir Contact, 24V AC/DC, NEMA 6 Encl with 25' Submersible cbl, for pipes 12-72" (30" Stem), Temp < 180°F, 316 SS, XAREC, EPDM, NSF rated.
FT-3400-200-4G21 | Electromagnetic Insertion Flowmeter w/ Freq, Pulse, Iso Analog, Dir Contact, 24V AC/DC, NEMA 6 Encl with 25' Submersible cbl, for pipes 12-72" (34" Stem), Temp < 150°F, 316 SS, XAREC, Viton.
FT-3400-200-4G22 | Electromagnetic Insertion Flowmeter w/ Freq, Pulse, Iso Analog, Dir Contact, 24V AC/DC, NEMA 6 Encl with 25' Submersible cbl, for pipes 12-72" (34" Stem), Temp < 250°F, 316 SS, XAREC, FKM, Viton.
FT-3400-200-4G23 | Electromagnetic Insertion Flowmeter w/ Freq, Pulse, Iso Analog, Dir Contact, 24V AC/DC, NEMA 6 Encl with 25' Submersible cbl, for pipes 12-72" (34" Stem), Temp < 180°F, 316 SS, XAREC, EPDM, NSF rated.
FT-3400-201-1A13 | Electromagnetic Insertion Flowmeter w/ Freq, Pulse, Iso Analog, Dir Contact, 24V AC/DC, w/ BT, NEMA 4 Encl with 10' PVC cbl, for pipes 1.25-2.5" (18" Stem), Temp < 180°F, 316 SS, XAREC, EPDM, NSF rated.
FT-3400-201-1C31 | Electromagnetic Insertion Flowmeter w/ Freq, Pulse, Iso Analog, Dir Contact, 24V AC/DC, w/ BT, NEMA 4 Encl with 10' PVC cbl, for pipes 3-10" (18" Stem), Temp < 150°F, 316 SS, XAREC, Viton.
FT-3400-201-1C32 | Electromagnetic Insertion Flowmeter w/ Freq, Pulse, Iso Analog, Dir Contact, 24V AC/DC, w/ BT, NEMA 4 Encl with 10' PVC cbl, for pipes 3-10" (18" Stem), Temp < 250°F, 316 SS, XAREC, FKM, Viton.
FT-3400-201-1C33 | Electromagnetic Insertion Flowmeter w/ Freq, Pulse, Iso Analog, Dir Contact, 24V AC/DC, w/ BT, NEMA 4 Encl with 10' PVC cbl, for pipes 3-10" (18" Stem), Temp < 180°F, 316 SS, XAREC, EPDM, NSF rated.
FT-3400-201-1D41 | Electromagnetic Insertion Flowmeter w/ Freq, Pulse, Iso Analog, Dir Contact, 24V AC/DC, w/ BT, NEMA 4 Encl with 10' PVC cbl, for pipes 3-16" (20" Stem), Temp < 150°F, 316 SS, XAREC, Viton.
FT-3400-201-1D42 | Electromagnetic Insertion Flowmeter w/ Freq, Pulse, Iso Analog, Dir Contact, 24V AC/DC, w/ BT, NEMA 4 Encl with 10' PVC cbl, for pipes 3-16" (20" Stem), Temp < 250°F, 316 SS, XAREC, FKM, Viton.
FT-3400-201-1D43 | Electromagnetic Insertion Flowmeter w/ Freq, Pulse, Iso Analog, Dir Contact, 24V AC/DC, w/ BT, NEMA 4 Encl with 10' PVC cbl, for pipes 3-16" (20" Stem), Temp < 180°F, 316 SS, XAREC, EPDM, NSF rated.
FT-3400-201-1E51 | Electromagnetic Insertion Flowmeter w/ Freq, Pulse, Iso Analog, Dir Contact, 24V AC/DC, w/ BT, NEMA 4 Encl with 10' PVC cbl, for pipes 3-22" (22" Stem), Temp < 150°F, 316 SS, XAREC, Viton.
FT-3400-201-1E52 | Electromagnetic Insertion Flowmeter w/ Freq, Pulse, Iso Analog, Dir Contact, 24V AC/DC, w/ BT, NEMA 4 Encl with 10' PVC cbl, for pipes 3-22" (22" Stem), Temp < 250°F, 316 SS, XAREC, FKM, Viton.
FT-3400-201-1E53 | Electromagnetic Insertion Flowmeter w/ Freq, Pulse, Iso Analog, Dir Contact, 24V AC/DC, w/ BT, NEMA 4 Encl with 10' PVC cbl, for pipes 3-22" (22" Stem), Temp < 180°F, 316 SS, XAREC, EPDM, NSF rated.
FT-3400-201-1F61 | Electromagnetic Insertion Flowmeter w/ Freq, Pulse, Iso Analog, Dir Contact, 24V AC/DC, w/ BT, NEMA 4 Encl with 10' PVC cbl, for pipes 3-72" (24" Stem), Temp < 150°F, 316 SS, XAREC, Viton.
FT-3400-201-1F62 | Electromagnetic Insertion Flowmeter w/ Freq, Pulse, Iso Analog, Dir Contact, 24V AC/DC, w/ BT, NEMA 4 Encl with 10' PVC cbl, for pipes 3-72" (24" Stem), Temp < 250°F, 316 SS, XAREC, FKM, Viton.
FT-3400-201-1F63 | Electromagnetic Insertion Flowmeter w/ Freq, Pulse, Iso Analog, Dir Contact, 24V AC/DC, w/ BT, NEMA 4 Encl with 10' PVC cbl, for pipes 3-72" (24" Stem), Temp < 180°F, 316 SS, XAREC, EPDM, NSF rated.
FT-3400-201-1F71 | Electromagnetic Insertion Flowmeter w/ Freq, Pulse, Iso Analog, Dir Contact, 24V AC/DC, w/ BT, NEMA 4 Encl with 10' PVC cbl, for pipes 3-72" (26" Stem), Temp < 150°F, 316 SS, XAREC, Viton.
FT-3400-201-1F72 | Electromagnetic Insertion Flowmeter w/ Freq, Pulse, Iso Analog, Dir Contact, 24V AC/DC, w/ BT, NEMA 4 Encl with 10' PVC cbl, for pipes 3-72" (26" Stem), Temp < 250°F, 316 SS, XAREC, FKM, Viton.
FT-3400-201-1F73 | Electromagnetic Insertion Flowmeter w/ Freq, Pulse, Iso Analog, Dir Contact, 24V AC/DC, w/ BT, NEMA 4 Encl with 10' PVC cbl, for pipes 3-72" (26" Stem), Temp < 180°F, 316 SS, XAREC, EPDM, NSF rated.
FT-3400-201-1F81 | Electromagnetic Insertion Flowmeter w/ Freq, Pulse, Iso Analog, Dir Contact, 24V AC/DC, w/ BT, NEMA 4 Encl with 10' PVC cbl, for pipes 3-72" (28" Stem), Temp < 150°F, 316 SS, XAREC, Viton.
FT-3400-201-1F82 | Electromagnetic Insertion Flowmeter w/ Freq, Pulse, Iso Analog, Dir Contact, 24V AC/DC, w/ BT, NEMA 4 Encl with 10' PVC cbl, for pipes 3-72" (28" Stem), Temp < 250°F, 316 SS, XAREC, FKM, Viton.
FT-3400-201-1F83 | Electromagnetic Insertion Flowmeter w/ Freq, Pulse, Iso Analog, Dir Contact, 24V AC/DC, w/ BT, NEMA 4 Encl with 10' PVC cbl, for pipes 3-72" (28" Stem), Temp < 180°F, 316 SS, XAREC, EPDM, NSF rated.
FT-3400-201-1G11 | Electromagnetic Insertion Flowmeter w/ Freq, Pulse, Iso Analog, Dir Contact, 24V AC/DC, w/ BT, NEMA 4 Encl with 10' PVC cbl, for pipes 12-72" (30" Stem), Temp < 150°F, 316 SS, XAREC, Viton.
FT-3400-201-1G12 | Electromagnetic Insertion Flowmeter w/ Freq, Pulse, Iso Analog, Dir Contact, 24V AC/DC, w/ BT, NEMA 4 Encl with 10' PVC cbl, for pipes 12-72" (30" Stem), Temp < 250°F, 316 SS, XAREC, FKM, Viton.
FT-3400-201-1G13 | Electromagnetic Insertion Flowmeter w/ Freq, Pulse, Iso Analog, Dir Contact, 24V AC/DC, w/ BT, NEMA 4 Encl with 10' PVC cbl, for pipes 12-72" (30" Stem), Temp < 180°F, 316 SS, XAREC, EPDM, NSF rated.
FT-3400-201-1G21 | Electromagnetic Insertion Flowmeter w/ Freq, Pulse, Iso Analog, Dir Contact, 24V AC/DC, w/ BT, NEMA 4 Encl with 10' PVC cbl, for pipes 12-72" (34" Stem), Temp < 150°F, 316 SS, XAREC, Viton.
FT-3400-201-1G22 | Electromagnetic Insertion Flowmeter w/ Freq, Pulse, Iso Analog, Dir Contact, 24V AC/DC, w/ BT, NEMA 4 Encl with 10' PVC cbl, for pipes 12-72" (34" Stem), Temp < 250°F, 316 SS, XAREC, FKM, Viton.
FT-3400-201-1G23 | Electromagnetic Insertion Flowmeter w/ Freq, Pulse, Iso Analog, Dir Contact, 24V AC/DC, w/ BT, NEMA 4 Encl with 10' PVC cbl, for pipes 12-72" (34" Stem), Temp < 180°F, 316 SS, XAREC, EPDM, NSF rated.
FT-3400-201-2A13 | Electromagnetic Insertion Flowmeter w/ Freq, Pulse, Iso Analog, Dir Contact, 24V AC/DC, w/ BT, NEMA 4 Encl with 25' PVC cbl, for pipes 1.25-2.5" (18" Stem), Temp < 180°F, 316 SS, XAREC, EPDM, NSF rated.
FT-3400-201-2C31 | Electromagnetic Insertion Flowmeter w/ Freq, Pulse, Iso Analog, Dir Contact, 24V AC/DC, w/ BT, NEMA 4 Encl with 25' PVC cbl, for pipes 3-10" (18" Stem), Temp < 150°F, 316 SS, XAREC, Viton.
FT-3400-201-2C32 | Electromagnetic Insertion Flowmeter w/ Freq, Pulse, Iso Analog, Dir Contact, 24V AC/DC, w/ BT, NEMA 4 Encl with 25' PVC cbl, for pipes 3-10" (18" Stem), Temp < 250°F, 316 SS, XAREC, FKM, Viton.
FT-3400-201-2C33 | Electromagnetic Insertion Flowmeter w/ Freq, Pulse, Iso Analog, Dir Contact, 24V AC/DC, w/ BT, NEMA 4 Encl with 25' PVC cbl, for pipes 3-10" (18" Stem), Temp < 180°F, 316 SS, XAREC, EPDM, NSF rated.
FT-3400-201-2D41 | Electromagnetic Insertion Flowmeter w/ Freq, Pulse, Iso Analog, Dir Contact, 24V AC/DC, w/ BT, NEMA 4 Encl with 25' PVC cbl, for pipes 3-16" (20" Stem), Temp < 150°F, 316 SS, XAREC, Viton.
FT-3400-201-2D42 | Electromagnetic Insertion Flowmeter w/ Freq, Pulse, Iso Analog, Dir Contact, 24V AC/DC, w/ BT, NEMA 4 Encl with 25' PVC cbl, for pipes 3-16" (20" Stem), Temp < 250°F, 316 SS, XAREC, FKM, Viton.
FT-3400-201-2D43 | Electromagnetic Insertion Flowmeter w/ Freq, Pulse, Iso Analog, Dir Contact, 24V AC/DC, w/ BT, NEMA 4 Encl with 25' PVC cbl, for pipes 3-16" (20" Stem), Temp < 180°F, 316 SS, XAREC, EPDM, NSF rated.
FT-3400-201-2E51 | Electromagnetic Insertion Flowmeter w/ Freq, Pulse, Iso Analog, Dir Contact, 24V AC/DC, w/ BT, NEMA 4 Encl with 25' PVC cbl, for pipes 3-22" (22" Stem), Temp < 150°F, 316 SS, XAREC, Viton.
FT-3400-201-2E52 | Electromagnetic Insertion Flowmeter w/ Freq, Pulse, Iso Analog, Dir Contact, 24V AC/DC, w/ BT, NEMA 4 Encl with 25' PVC cbl, for pipes 3-22" (22" Stem), Temp < 250°F, 316 SS, XAREC, FKM, Viton.
FT-3400-201-2E53 | Electromagnetic Insertion Flowmeter w/ Freq, Pulse, Iso Analog, Dir Contact, 24V AC/DC, w/ BT, NEMA 4 Encl with 25' PVC cbl, for pipes 3-22" (22" Stem), Temp < 180°F, 316 SS, XAREC, EPDM, NSF rated.
FT-3400-201-2F61 | Electromagnetic Insertion Flowmeter w/ Freq, Pulse, Iso Analog, Dir Contact, 24V AC/DC, w/ BT, NEMA 4 Encl with 25' PVC cbl, for pipes 3-72" (24" Stem), Temp < 150°F, 316 SS, XAREC, Viton.
FT-3400-201-2F62 | Electromagnetic Insertion Flowmeter w/ Freq, Pulse, Iso Analog, Dir Contact, 24V AC/DC, w/ BT, NEMA 4 Encl with 25' PVC cbl, for pipes 3-72" (24" Stem), Temp < 250°F, 316 SS, XAREC, FKM, Viton.
FT-3400-201-2F63 | Electromagnetic Insertion Flowmeter w/ Freq, Pulse, Iso Analog, Dir Contact, 24V AC/DC, w/ BT, NEMA 4 Encl with 25' PVC cbl, for pipes 3-72" (24" Stem), Temp < 180°F, 316 SS, XAREC, EPDM, NSF rated.
FT-3400-201-2F71 | Electromagnetic Insertion Flowmeter w/ Freq, Pulse, Iso Analog, Dir Contact, 24V AC/DC, w/ BT, NEMA 4 Encl with 25' PVC cbl, for pipes 3-72" (26" Stem), Temp < 150°F, 316 SS, XAREC, Viton.
FT-3400-201-2F72 | Electromagnetic Insertion Flowmeter w/ Freq, Pulse, Iso Analog, Dir Contact, 24V AC/DC, w/ BT, NEMA 4 Encl with 25' PVC cbl, for pipes 3-72" (26" Stem), Temp < 250°F, 316 SS, XAREC, FKM, Viton.
FT-3400-201-2F73 | Electromagnetic Insertion Flowmeter w/ Freq, Pulse, Iso Analog, Dir Contact, 24V AC/DC, w/ BT, NEMA 4 Encl with 25' PVC cbl, for pipes 3-72" (26" Stem), Temp < 180°F, 316 SS, XAREC, EPDM, NSF rated.
FT-3400-201-2F81 | Electromagnetic Insertion Flowmeter w/ Freq, Pulse, Iso Analog, Dir Contact, 24V AC/DC, w/ BT, NEMA 4 Encl with 25' PVC cbl, for pipes 3-72" (28" Stem), Temp < 150°F, 316 SS, XAREC, Viton.
FT-3400-201-2F82 | Electromagnetic Insertion Flowmeter w/ Freq, Pulse, Iso Analog, Dir Contact, 24V AC/DC, w/ BT, NEMA 4 Encl with 25' PVC cbl, for pipes 3-72" (28" Stem), Temp < 250°F, 316 SS, XAREC, FKM, Viton.
FT-3400-201-2F83 | Electromagnetic Insertion Flowmeter w/ Freq, Pulse, Iso Analog, Dir Contact, 24V AC/DC, w/ BT, NEMA 4 Encl with 25' PVC cbl, for pipes 3-72" (28" Stem), Temp < 180°F, 316 SS, XAREC, EPDM, NSF rated.
FT-3400-201-2G11 | Electromagnetic Insertion Flowmeter w/ Freq, Pulse, Iso Analog, Dir Contact, 24V AC/DC, w/ BT, NEMA 4 Encl with 25' PVC cbl, for pipes 12-72" (30" Stem), Temp < 150°F, 316 SS, XAREC, Viton.
FT-3400-201-2G12 | Electromagnetic Insertion Flowmeter w/ Freq, Pulse, Iso Analog, Dir Contact, 24V AC/DC, w/ BT, NEMA 4 Encl with 25' PVC cbl, for pipes 12-72" (30" Stem), Temp < 250°F, 316 SS, XAREC, FKM, Viton.
FT-3400-201-2G13 | Electromagnetic Insertion Flowmeter w/ Freq, Pulse, Iso Analog, Dir Contact, 24V AC/DC, w/ BT, NEMA 4 Encl with 25' PVC cbl, for pipes 12-72" (30" Stem), Temp < 180°F, 316 SS, XAREC, EPDM, NSF rated.
FT-3400-201-2G21 | Electromagnetic Insertion Flowmeter w/ Freq, Pulse, Iso Analog, Dir Contact, 24V AC/DC, w/ BT, NEMA 4 Encl with 25' PVC cbl, for pipes 12-72" (34" Stem), Temp < 150°F, 316 SS, XAREC, Viton.
FT-3400-201-2G22 | Electromagnetic Insertion Flowmeter w/ Freq, Pulse, Iso Analog, Dir Contact, 24V AC/DC, w/ BT, NEMA 4 Encl with 25' PVC cbl, for pipes 12-72" (34" Stem), Temp < 250°F, 316 SS, XAREC, FKM, Viton.
FT-3400-201-2G23 | Electromagnetic Insertion Flowmeter w/ Freq, Pulse, Iso Analog, Dir Contact, 24V AC/DC, w/ BT, NEMA 4 Encl with 25' PVC cbl, for pipes 12-72" (34" Stem), Temp < 180°F, 316 SS, XAREC, EPDM, NSF rated.
FT-3400-201-3A13 | Electromagnetic Insertion Flowmeter w/ Freq, Pulse, Iso Analog, Dir Contact, 24V AC/DC, w/ BT, NEMA 6 Encl with 10' Submersible cbl, for pipes 1.25-2.5" (18" Stem), Temp < 180°F, 316 SS, XAREC, EPDM, NSF rated.
FT-3400-201-3C31 | Electromagnetic Insertion Flowmeter w/ Freq, Pulse, Iso Analog, Dir Contact, 24V AC/DC, w/ BT, NEMA 6 Encl with 10' Submersible cbl, for pipes 3-10" (18" Stem), Temp < 150°F, 316 SS, XAREC, Viton.
FT-3400-201-3C32 | Electromagnetic Insertion Flowmeter w/ Freq, Pulse, Iso Analog, Dir Contact, 24V AC/DC, w/ BT, NEMA 6 Encl with 10' Submersible cbl, for pipes 3-10" (18" Stem), Temp < 250°F, 316 SS, XAREC, FKM, Viton.
FT-3400-201-3C33 | Electromagnetic Insertion Flowmeter w/ Freq, Pulse, Iso Analog, Dir Contact, 24V AC/DC, w/ BT, NEMA 6 Encl with 10' Submersible cbl, for pipes 3-10" (18" Stem), Temp < 180°F, 316 SS, XAREC, EPDM, NSF rated.
FT-3400-201-3D41 | Electromagnetic Insertion Flowmeter w/ Freq, Pulse, Iso Analog, Dir Contact, 24V AC/DC, w/ BT, NEMA 6 Encl with 10' Submersible cbl, for pipes 3-16" (20" Stem), Temp < 150°F, 316 SS, XAREC, Viton.
FT-3400-201-3D42 | Electromagnetic Insertion Flowmeter w/ Freq, Pulse, Iso Analog, Dir Contact, 24V AC/DC, w/ BT, NEMA 6 Encl with 10' Submersible cbl, for pipes 3-16" (20" Stem), Temp < 250°F, 316 SS, XAREC, FKM, Viton.
FT-3400-201-3D43 | Electromagnetic Insertion Flowmeter w/ Freq, Pulse, Iso Analog, Dir Contact, 24V AC/DC, w/ BT, NEMA 6 Encl with 10' Submersible cbl, for pipes 3-16" (20" Stem), Temp < 180°F, 316 SS, XAREC, EPDM, NSF rated.
FT-3400-201-3E51 | Electromagnetic Insertion Flowmeter w/ Freq, Pulse, Iso Analog, Dir Contact, 24V AC/DC, w/ BT, NEMA 6 Encl with 10' Submersible cbl, for pipes 3-22" (22" Stem), Temp < 150°F, 316 SS, XAREC, Viton.
FT-3400-201-3E52 | Electromagnetic Insertion Flowmeter w/ Freq, Pulse, Iso Analog, Dir Contact, 24V AC/DC, w/ BT, NEMA 6 Encl with 10' Submersible cbl, for pipes 3-22" (22" Stem), Temp < 250°F, 316 SS, XAREC, FKM, Viton.
FT-3400-201-3E53 | Electromagnetic Insertion Flowmeter w/ Freq, Pulse, Iso Analog, Dir Contact, 24V AC/DC, w/ BT, NEMA 6 Encl with 10' Submersible cbl, for pipes 3-22" (22" Stem), Temp < 180°F, 316 SS, XAREC, EPDM, NSF rated.
FT-3400-201-3F61 | Electromagnetic Insertion Flowmeter w/ Freq, Pulse, Iso Analog, Dir Contact, 24V AC/DC, w/ BT, NEMA 6 Encl with 10' Submersible cbl, for pipes 3-72" (24" Stem), Temp < 150°F, 316 SS, XAREC, Viton.
FT-3400-201-3F62 | Electromagnetic Insertion Flowmeter w/ Freq, Pulse, Iso Analog, Dir Contact, 24V AC/DC, w/ BT, NEMA 6 Encl with 10' Submersible cbl, for pipes 3-72" (24" Stem), Temp < 250°F, 316 SS, XAREC, FKM, Viton.
FT-3400-201-3F63 | Electromagnetic Insertion Flowmeter w/ Freq, Pulse, Iso Analog, Dir Contact, 24V AC/DC, w/ BT, NEMA 6 Encl with 10' Submersible cbl, for pipes 3-72" (24" Stem), Temp < 180°F, 316 SS, XAREC, EPDM, NSF rated.
FT-3400-201-3F71 | Electromagnetic Insertion Flowmeter w/ Freq, Pulse, Iso Analog, Dir Contact, 24V AC/DC, w/ BT, NEMA 6 Encl with 10' Submersible cbl, for pipes 3-72" (26" Stem), Temp < 150°F, 316 SS, XAREC, Viton.
FT-3400-201-3F72 | Electromagnetic Insertion Flowmeter w/ Freq, Pulse, Iso Analog, Dir Contact, 24V AC/DC, w/ BT, NEMA 6 Encl with 10' Submersible cbl, for pipes 3-72" (26" Stem), Temp < 250°F, 316 SS, XAREC, FKM, Viton.
FT-3400-201-3F73 | Electromagnetic Insertion Flowmeter w/ Freq, Pulse, Iso Analog, Dir Contact, 24V AC/DC, w/ BT, NEMA 6 Encl with 10' Submersible cbl, for pipes 3-72" (26" Stem), Temp < 180°F, 316 SS, XAREC, EPDM, NSF rated.
FT-3400-201-3F81 | Electromagnetic Insertion Flowmeter w/ Freq, Pulse, Iso Analog, Dir Contact, 24V AC/DC, w/ BT, NEMA 6 Encl with 10' Submersible cbl, for pipes 3-72" (28" Stem), Temp < 150°F, 316 SS, XAREC, Viton.
FT-3400-201-3F82 | Electromagnetic Insertion Flowmeter w/ Freq, Pulse, Iso Analog, Dir Contact, 24V AC/DC, w/ BT, NEMA 6 Encl with 10' Submersible cbl, for pipes 3-72" (28" Stem), Temp < 250°F, 316 SS, XAREC, FKM, Viton.
FT-3400-201-3F83 | Electromagnetic Insertion Flowmeter w/ Freq, Pulse, Iso Analog, Dir Contact, 24V AC/DC, w/ BT, NEMA 6 Encl with 10' Submersible cbl, for pipes 3-72" (28" Stem), Temp < 180°F, 316 SS, XAREC, EPDM, NSF rated.
FT-3400-201-3G11 | Electromagnetic Insertion Flowmeter w/ Freq, Pulse, Iso Analog, Dir Contact, 24V AC/DC, w/ BT, NEMA 6 Encl with 10' Submersible cbl, for pipes 12-72" (30" Stem), Temp < 150°F, 316 SS, XAREC, Viton.
FT-3400-201-3G12 | Electromagnetic Insertion Flowmeter w/ Freq, Pulse, Iso Analog, Dir Contact, 24V AC/DC, w/ BT, NEMA 6 Encl with 10' Submersible cbl, for pipes 12-72" (30" Stem), Temp < 250°F, 316 SS, XAREC, FKM, Viton.
FT-3400-201-3G13 | Electromagnetic Insertion Flowmeter w/ Freq, Pulse, Iso Analog, Dir Contact, 24V AC/DC, w/ BT, NEMA 6 Encl with 10' Submersible cbl, for pipes 12-72" (30" Stem), Temp < 180°F, 316 SS, XAREC, EPDM, NSF rated.
FT-3400-201-3G21 | Electromagnetic Insertion Flowmeter w/ Freq, Pulse, Iso Analog, Dir Contact, 24V AC/DC, w/ BT, NEMA 6 Encl with 10' Submersible cbl, for pipes 12-72" (34" Stem), Temp < 150°F, 316 SS, XAREC, Viton.
FT-3400-201-3G22 | Electromagnetic Insertion Flowmeter w/ Freq, Pulse, Iso Analog, Dir Contact, 24V AC/DC, w/ BT, NEMA 6 Encl with 10' Submersible cbl, for pipes 12-72" (34" Stem), Temp < 250°F, 316 SS, XAREC, FKM, Viton.
FT-3400-201-3G23 | Electromagnetic Insertion Flowmeter w/ Freq, Pulse, Iso Analog, Dir Contact, 24V AC/DC, w/ BT, NEMA 6 Encl with 10' Submersible cbl, for pipes 12-72" (34" Stem), Temp < 180°F, 316 SS, XAREC, EPDM, NSF rated.
FT-3400-201-4A13 | Electromagnetic Insertion Flowmeter w/ Freq, Pulse, Iso Analog, Dir Contact, 24V AC/DC, w/ BT, NEMA 6 Encl with 25' Submersible cbl, for pipes 1.25-2.5" (18" Stem), Temp < 180°F, 316 SS, XAREC, EPDM, NSF rated.
FT-3400-201-4C31 | Electromagnetic Insertion Flowmeter w/ Freq, Pulse, Iso Analog, Dir Contact, 24V AC/DC, w/ BT, NEMA 6 Encl with 25' Submersible cbl, for pipes 3-10" (18" Stem), Temp < 150°F, 316 SS, XAREC, Viton.
FT-3400-201-4C32 | Electromagnetic Insertion Flowmeter w/ Freq, Pulse, Iso Analog, Dir Contact, 24V AC/DC, w/ BT, NEMA 6 Encl with 25' Submersible cbl, for pipes 3-10" (18" Stem), Temp < 250°F, 316 SS, XAREC, FKM, Viton.
FT-3400-201-4C33 | Electromagnetic Insertion Flowmeter w/ Freq, Pulse, Iso Analog, Dir Contact, 24V AC/DC, w/ BT, NEMA 6 Encl with 25' Submersible cbl, for pipes 3-10" (18" Stem), Temp < 180°F, 316 SS, XAREC, EPDM, NSF rated.
FT-3400-201-4D41 | Electromagnetic Insertion Flowmeter w/ Freq, Pulse, Iso Analog, Dir Contact, 24V AC/DC, w/ BT, NEMA 6 Encl with 25' Submersible cbl, for pipes 3-16" (20" Stem), Temp < 150°F, 316 SS, XAREC, Viton.
FT-3400-201-4D42 | Electromagnetic Insertion Flowmeter w/ Freq, Pulse, Iso Analog, Dir Contact, 24V AC/DC, w/ BT, NEMA 6 Encl with 25' Submersible cbl, for pipes 3-16" (20" Stem), Temp < 250°F, 316 SS, XAREC, FKM, Viton.
FT-3400-201-4D43 | Electromagnetic Insertion Flowmeter w/ Freq, Pulse, Iso Analog, Dir Contact, 24V AC/DC, w/ BT, NEMA 6 Encl with 25' Submersible cbl, for pipes 3-16" (20" Stem), Temp < 180°F, 316 SS, XAREC, EPDM, NSF rated.
FT-3400-201-4E51 | Electromagnetic Insertion Flowmeter w/ Freq, Pulse, Iso Analog, Dir Contact, 24V AC/DC, w/ BT, NEMA 6 Encl with 25' Submersible cbl, for pipes 3-22" (22" Stem), Temp < 150°F, 316 SS, XAREC, Viton.
FT-3400-201-4E52 | Electromagnetic Insertion Flowmeter w/ Freq, Pulse, Iso Analog, Dir Contact, 24V AC/DC, w/ BT, NEMA 6 Encl with 25' Submersible cbl, for pipes 3-22" (22" Stem), Temp < 250°F, 316 SS, XAREC, FKM, Viton.
FT-3400-201-4E53 | Electromagnetic Insertion Flowmeter w/ Freq, Pulse, Iso Analog, Dir Contact, 24V AC/DC, w/ BT, NEMA 6 Encl with 25' Submersible cbl, for pipes 3-22" (22" Stem), Temp < 180°F, 316 SS, XAREC, EPDM, NSF rated.
FT-3400-201-4F61 | Electromagnetic Insertion Flowmeter w/ Freq, Pulse, Iso Analog, Dir Contact, 24V AC/DC, w/ BT, NEMA 6 Encl with 25' Submersible cbl, for pipes 3-72" (24" Stem), Temp < 150°F, 316 SS, XAREC, Viton.
FT-3400-201-4F62 | Electromagnetic Insertion Flowmeter w/ Freq, Pulse, Iso Analog, Dir Contact, 24V AC/DC, w/ BT, NEMA 6 Encl with 25' Submersible cbl, for pipes 3-72" (24" Stem), Temp < 250°F, 316 SS, XAREC, FKM, Viton.
FT-3400-201-4F63 | Electromagnetic Insertion Flowmeter w/ Freq, Pulse, Iso Analog, Dir Contact, 24V AC/DC, w/ BT, NEMA 6 Encl with 25' Submersible cbl, for pipes 3-72" (24" Stem), Temp < 180°F, 316 SS, XAREC, EPDM, NSF rated.
FT-3400-201-4F71 | Electromagnetic Insertion Flowmeter w/ Freq, Pulse, Iso Analog, Dir Contact, 24V AC/DC, w/ BT, NEMA 6 Encl with 25' Submersible cbl, for pipes 3-72" (26" Stem), Temp < 150°F, 316 SS, XAREC, Viton.
FT-3400-201-4F72 | Electromagnetic Insertion Flowmeter w/ Freq, Pulse, Iso Analog, Dir Contact, 24V AC/DC, w/ BT, NEMA 6 Encl with 25' Submersible cbl, for pipes 3-72" (26" Stem), Temp < 250°F, 316 SS, XAREC, FKM, Viton.
FT-3400-201-4F73 | Electromagnetic Insertion Flowmeter w/ Freq, Pulse, Iso Analog, Dir Contact, 24V AC/DC, w/ BT, NEMA 6 Encl with 25' Submersible cbl, for pipes 3-72" (26" Stem), Temp < 180°F, 316 SS, XAREC, EPDM, NSF rated.
FT-3400-201-4F81 | Electromagnetic Insertion Flowmeter w/ Freq, Pulse, Iso Analog, Dir Contact, 24V AC/DC, w/ BT, NEMA 6 Encl with 25' Submersible cbl, for pipes 3-72" (28" Stem), Temp < 150°F, 316 SS, XAREC, Viton.
FT-3400-201-4F82 | Electromagnetic Insertion Flowmeter w/ Freq, Pulse, Iso Analog, Dir Contact, 24V AC/DC, w/ BT, NEMA 6 Encl with 25' Submersible cbl, for pipes 3-72" (28" Stem), Temp < 250°F, 316 SS, XAREC, FKM, Viton.
FT-3400-201-4F83 | Electromagnetic Insertion Flowmeter w/ Freq, Pulse, Iso Analog, Dir Contact, 24V AC/DC, w/ BT, NEMA 6 Encl with 25' Submersible cbl, for pipes 3-72" (28" Stem), Temp < 180°F, 316 SS, XAREC, EPDM, NSF rated.
FT-3400-201-4G11 | Electromagnetic Insertion Flowmeter w/ Freq, Pulse, Iso Analog, Dir Contact, 24V AC/DC, w/ BT, NEMA 6 Encl with 25' Submersible cbl, for pipes 12-72" (30" Stem), Temp < 150°F, 316 SS, XAREC, Viton.
FT-3400-201-4G12 | Electromagnetic Insertion Flowmeter w/ Freq, Pulse, Iso Analog, Dir Contact, 24V AC/DC, w/ BT, NEMA 6 Encl with 25' Submersible cbl, for pipes 12-72" (30" Stem), Temp < 250°F, 316 SS, XAREC, FKM, Viton.
FT-3400-201-4G13 | Electromagnetic Insertion Flowmeter w/ Freq, Pulse, Iso Analog, Dir Contact, 24V AC/DC, w/ BT, NEMA 6 Encl with 25' Submersible cbl, for pipes 12-72" (30" Stem), Temp < 180°F, 316 SS, XAREC, EPDM, NSF rated.
FT-3400-201-4G21 | Electromagnetic Insertion Flowmeter w/ Freq, Pulse, Iso Analog, Dir Contact, 24V AC/DC, w/ BT, NEMA 6 Encl with 25' Submersible cbl, for pipes 12-72" (34" Stem), Temp < 150°F, 316 SS, XAREC, Viton.
FT-3400-201-4G22 | Electromagnetic Insertion Flowmeter w/ Freq, Pulse, Iso Analog, Dir Contact, 24V AC/DC, w/ BT, NEMA 6 Encl with 25' Submersible cbl, for pipes 12-72" (34" Stem), Temp < 250°F, 316 SS, XAREC, FKM, Viton.
FT-3400-201-4G23 | Electromagnetic Insertion Flowmeter w/ Freq, Pulse, Iso Analog, Dir Contact, 24V AC/DC, w/ BT, NEMA 6 Encl with 25' Submersible cbl, for pipes 12-72" (34" Stem), Temp < 180°F, 316 SS, XAREC, EPDM, NSF rated.